## Sheet1
|  |  | Cost weight | Cost-weighted ESM
ESM equivalencies | kg / kW th | 121 | 1 | 121
| kg / kW e | 149 | 1 | 149
| kg/kg | 1 | 1 | 1
| kg/kWh e | 5 | 1 | 5
|  |  | System ID | T-50-7 | T-1-7 | T-10-7 | T-101-7
|  |  | Mass flow | 0.05 | 0.001 | 0.01 | 0.101
Turbocompressor | Compressors | Weight | kg | 110.2
|  | Mechanical power | kW mech | 31.9
| HX | Cooling power | kW th | 18.5
|  | Weight | kg | 239.9
| Motors | Power in | kW e | 40
|  | Weight | kg | 28.3
| Batteries | Operating time per day | hr | 5.5556
|  | Energy usage | kWh | 222.2222
| ESM | Compressor weight | kg | 110.2
|  | HX weight | kg | 239.9
|  | HX cooling | kg eq | 2238.5
|  | Motor weight | kg | 28.3
|  | Motor electricity | kg eq | 5960
|  | Batteries | kg eq | 1111.1111
|  | Total |  | 9688.0111
|  |  |  | C-50 | C-1 | C-10 | C-101
Cryocooler | Cooler | Weight | kg | 6470
|  |  | kW e | 258.8
|  |  | kW th | 258.8
| Freezer structure | Weight | kg | 2167.0189
| ESM |  | Cooler weight | 6470
|  |  | Cooler cooling | 31314.8
|  |  | Cooler electricity | 38561.2
|  |  | Structure weight | 2167.0189
|  | Total |  | 78513.0189
|  | Turbomachinery reduction |  | 87.66%
|  |  | Turbomachinery | Cryocooler
|  | Mass | 378.4 | 8637.0189 | 0.95619
|  | Power equivalent | 5960 | 38561.2 | 0.84544
|  | Cooling equivalent | 2238.5 | 31314.8 | 0.92852
|  | Energy storage equivalent | 1111.1111 | 0

## Intercooler number
Radiator-driven
Eta | 0.7
Pressure drop | 0.05%/K
Cool point | 220
Cp | 830
Motor efficiency | 0.8
N IC | 2 | 4 | 6 | 8 | 10 | 15 | 20 | 25
Work kJ/kg | 554.4 | 512.75 | 497.25 | 482.7 | 476.3 | 467.16 | 464.18 | 461.46
Cooling kJ/kg | 311.39 | 364.78 | 382.3 | 388.45 | 391.3 | 397.83 | 403.1 | 405.3
Output T | 450 | 373 | 338 | 316 | 306 | 288 | 278 | 272
Additional cooling kJ/kg | 190.9 | 126.99 | 97.94 | 79.68 | 71.38 | 56.44 | 48.14 | 43.16
Total cooling kJ/kg | 502.29 | 491.77 | 480.24 | 468.13 | 462.68 | 454.27 | 451.24 | 448.46
Motor power in | 693 | 640.9375 | 621.5625 | 603.375 | 595.375 | 583.95 | 580.225 | 576.825
|  | -0.062254 | -0.030143 | 0 | 0.013259 | 0.032194 | 0.038368 | 0.044002
Mass flow 50g/s
Power mass | 4192.65 | 3877.6719 | 3760.4531 | 3650.4188 | 3602.0188 | 3532.8975 | 3510.3613 | 3489.7912
Cooling mass | 3742.0605 | 3663.6865 | 3577.788 | 3487.5685 | 3446.966 | 3384.3115 | 3361.738 | 3341.027
Total mass | 7934.7105 | 7541.3584 | 7338.2411 | 7137.9873 | 7048.9847 | 6917.209 | 6872.0993 | 6830.8183
Delta from worse | 0 | 393.3521 | 596.4694 | 796.7232 | 885.7257 | 1017.5015 | 1062.6112 | 1103.8922