## Baseline power baseline cooling
Note: radial model includes a 15% reduction in efficiency on stator, based on CFD model
Note: models use a variation in inlet temperature/pressure to reflect changes across Martian day
ESM vector
This is dividided into 3-hour bins | [11 empty] | Mass | Power | Cooling | Volume | Energy storage
|  | Time | 0 | 3 | 6 | 9 | 12 | 15 | 18 | 21 |  | 1 | 0.149 | 0.121 | 100 | 0.005
|  | Temp | 184.8344 | 180.1817 | 184.7121 | 205.676 | 221.6746 | 222.9772 | 206.6588 | 192.1148
|  | Pressure | 775.7864 | 779.9354 | 792.9529 | 796.4772 | 782.9558 | 770.5965 | 773.1115 | 776.3988
|  | Sunlight? | 0 | 0 | 0.5 | 1 | 1 | 1 | 0.5 | 0
|  | Rho | 0.022207 | 0.022903 | 0.022714 | 0.020489 | 0.018688 | 0.018285 | 0.019794 | 0.021383
|  | Mass flow | 3: Hour included in calculation? | Hours per day | Hours of battery storage needed | Design T | Design p
|  | 0.0113 | [8 empty] | 24 | 12 | 199.8537 | 770.5965 | bar: 0 to 21
|  | 0.0225 | [8 empty] | 12 | 10.5 | 185.4608 | 775.7864 | bar: 0 to 6; 21
|  | 0.0338 | 0: 0.66667; 3: 1; 6: 1 | 8 | 8 | 183.0438 | 775.7864
|  | 0.0451 | [8 empty] | 6 | 6 | 182.4469 | 779.9354 | bar: 3 to 6
|  | 0.0902 | [8 empty] | 3 | 3 | 180.1817 | 779.9354 | bar: 3
Machines
Mass flow | # coolers | Hour of op | 0 | 3 | 6 | 9 | 12 | 15 | 18 | 21 | Design | Mass | Axials | Radials | Scrolls | Energy storage required (Wh) | Cooling required | Daytime power required | ESM | Specific energy CO2 | Commanded radial PR | Commanded target outlet | Commanded # intercoolers
0.0113 | 10 | Power | 5885.4884 | 5885.4884 | 5885.4884 | 5885.4884 | 5885.4884 | 5885.4884 | 5885.4884 | 5885.4884 | 5778.8 | 104.8 | 6 | 4 | 6 | 70625.8611 | 5128.3981 | 11770.9768 | 2832.341 | 508506.1997 | 1.831 | 555.6 | 10
|  | Cooling | 5128.3981 | 5128.3981 | 5128.3981 | 5128.3981 | 5128.3981 | 5128.3981 | 5128.3981 | 5128.3981 | 5300.5
| 14 | Power | 5695.8972 | 5695.8972 | 5695.8972 | 5695.8972 | 5695.8972 | 5695.8972 | 5695.8972 | 5695.8972 | 5659.8 | 121.7 | 6 | 6 | 8 | 68350.7658 | 4949.8083 | 11391.7943 | 2759.758 | 492125.5139 | 1.5022 | 550 | 15
|  | Cooling | 4949.8083 | 4949.8083 | 4949.8083 | 4949.8083 | 4949.8083 | 4949.8083 | 4949.8083 | 4949.8083 | 5183.8
| 16 | Power | 5718.3685 | 5718.3685 | 5718.3685 | 5718.3685 | 5718.3685 | 5718.3685 | 5718.3685 | 5718.3685 | 5689.5 | 107.6 | 6 | 9 | 8 | 68620.4219 | 4977.0441 | 11436.737 | 2756.9983 | 494067.0377 | 1.358 | 550 | 20
|  | Cooling | 4977.0441 | 4977.0441 | 4977.0441 | 4977.0441 | 4977.0441 | 4977.0441 | 4977.0441 | 4977.0441 | 5216.8
| 13 | Power | 5777.4869 | 5777.4869 | 5777.4869 | 5777.4869 | 5777.4869 | 5777.4869 | 5777.4869 | 5777.4869 | 5776.6 | 226 | 6 | 5 | 9 | 69329.8424 | 5033.8388 | 11554.9737 | 2903.4348 | 499174.8653 | 1.277 | 550 | 25
|  | Cooling | 5033.8388 | 5033.8388 | 5033.8388 | 5033.8388 | 5033.8388 | 5033.8388 | 5033.8388 | 5033.8388 | 5302.9
| 22 | Power | 5760.364 | 5760.364 | 5760.364 | 5760.364 | 5760.364 | 5760.364 | 5760.364 | 5760.364 | 5740.2 | 137.1 | 6 | 13 | 10 | 69124.3685 | 5019.2445 | 11520.7281 | 2806.6389 | 497695.4529 | 1.228 |  | 30
|  | Cooling | 5019.2445 | 5019.2445 | 5019.2445 | 5019.2445 | 5019.2445 | 5019.2445 | 5019.2445 | 5019.2445 | 5268.5
0.0225 | 10 | Power | 0: 11409.1725; 3: 11409.7111; 6: 11501.9353; 21: 11836.9955 | 11316 | 323.8 | 6 | 4 | 6 | 138473.443 | 19481.9435 | 11539.4536 | 5092.861 | 498504.3948 | 1.8371 | 555.6 | 10
|  | Cooling | 0: 18599.5363; 3: 18463.6073; 6: 18681.72; 21: 19481.9435 | 18519.7
| 15 | Power | 0: 11308.3349; 3: 11437.0054; 6: 11437.5823; 21: 11844.538 | 11308.3 | 353 | 6 | 7 | 8 | 138082.3814 | 19513.0598 | 11506.8651 | 5119.0151 | 497096.5732 | 1.5024 | 573 | 15
|  | Cooling | 0: 18500.1709; 3: 18493.2998; 6: 18625.3782; 21: 19513.0598 | 18520.6
| 20 | Power | 0: 11407.0435; 3: 11452.4993; 6: 11496.7999; 21: 11879.9191 | 11361.9 | 332.2 | 6 | 12 | 8 | 138708.7855 | 19540.4407 | 11559.0655 | 5112.438 | 499351.6279 | 1.3588 | 573 | 20
|  | Cooling | 0: 18605.1469; 3: 18517.2987; 6: 18696.127; 21: 19540.4407 | 18578.7
| 24 | Power | 0: 11506.7491; 3: 11578.0358; 6: 11577.4031; 21: 11872.9107 | 11360.8 | 404.2 | 6 | 13 | 11 | 139605.296 | 19433.1855 | 11633.7747 | 5187.0744 | 502579.0655 | 1.2793 | 573 | 25
|  | Cooling | 0: 18668.213; 3: 18613.9953; 6: 18741.626; 21: 19433.1855 | 18802
| 23 | Power | 0: 11259.1152; 3: 11259.4019; 6: 11289.0861; 21: 11672.6265 | 11158.5 | 457.3 | 6 | 12 | 11 | 136440.6887 | 19152.5665 | 11370.0574 | 5151.1025 | 491186.4794 | 1.2291 | 573 | 30
|  | Cooling | 0: 18373.6807; 3: 18252.7318; 6: 18403.0895; 21: 19152.5665 | 18912.2
0.0338 | 10 | Power | 0: 17828.0549; 3: 17485.4369; 6: 17485.8696 | 17074.2 | 320.3 | 6 | 6 | 4 | 158398.0841 | 28895.3889 | 13199.8403 | 6575.4087 | 506052.1053 | 1.8371 | 555.6 | 10
|  | Cooling | 0: 28895.3889; 3: 28101.6882; 6: 28302.5651 | 27849.6
| 15 | Power | 0: 17458.3937; 3: 17076.3431; 6: 17077.0576 | 16820.1 | 463.6 | 6 | 8 | 7 | 154835.3832 | 28560.4264 | 12902.9486 | 6616.1278 | 494557.1621 | 1.5026 | 573 | 15
|  | Cooling | 0: 28560.4264; 3: 27732.3177; 6: 27936.581 | 27588.3
| 20 | Power | 0: 17204.2102; 3: 16965.4471; 6: 16966.3529 | 16619.5 | 468.6 | 6 | 13 | 7 | 153408.0304 | 28172.8715 | 12784.0025 | 6549.374 | 490333.7529 | 1.3587 | 573 | 20
|  | Cooling | 0: 28172.8715; 3: 27533.409; 6: 27722.579 | 27911.5
| 23 | Power | 0: 17443.5829; 3: 16915.5202; 6: 16916.2933 | 16912.1 | 475.6 | 6 | 14 | 9 | 153826.1891 | 28350.2905 | 12818.8491 | 6585.1246 | 490977.3826 | 1.2793 | 573 | 25
|  | Cooling | 0: 28350.2905; 3: 27447.9914; 6: 27633.1315 | 28304.4
| 30 | Power | 0: 17576.4759; 3: 16951.986; 6: 16954.1293 | 16760.2 | 500.8 | 6 | 19 | 11 | 154447.7739 | 28423.8779 | 12870.6478 | 6630.0546 | 492736.6726 | 1.2291 | 573 | 30
|  | Cooling | 0: 28423.8779; 3: 27453.8062; 6: 27630.2098 | 28585.9
0.0451 | 10 | Power | 3: 22369.3957; 6: 22195.9349 | 22195.5 | 409.3 | 6 | 5 | 5 | 133695.9916 | 36678.4618 | 11141.3326 | 7175.9324 | 481305.5697 | 1.8362 | 555.6 | 10
|  | Cooling | 3: 36573.4593; 6: 36678.4618 | 36541.2
| 15 | Power | 3: 22145.0435; 6: 22145.7496 | 22029.1 | 422.7 | 6 | 9 | 6 | 132872.3795 | 36623.3683 | 11072.6983 | 7168.3215 | 478340.5661 | 1.5016 | 573 | 15
|  | Cooling | 3: 36355.8984; 6: 36623.3683 | 36406.3
| 20 | Power | 3: 23034.8928; 6: 22848.9446 | 22585.2 | 500.9 | 6 | 14 | 6 | 137651.512 | 37211.6635 | 11470.9593 | 7400.9418 | 495545.4433 | 1.3584 | 573 | 20
|  | Cooling | 3: 37156.1488; 6: 37211.6635 | 37661.3
| 25 | Power | 3: 22846.8102; 6: 22847.267 | 22790.1 | 562 | 6 | 16 | 9 | 137082.2317 | 37127.3958 | 11423.5193 | 7441.9304 | 493496.0342 | 1.279 | 573 | 25
|  | Cooling | 3: 36886.8792; 6: 37127.3958 | 38256.7
| 28 | Power | 3: 23429.3646; 6: 23480.8254 | 23027.1 | 615.6 | 6 | 22 | 6 | 140730.5699 | 37729.2095 | 11727.5475 | 7631.8918 | 506630.0518 | 1.229 | 573 | 30
|  | Cooling | 3: 37438.0389; 6: 37729.2095 | 38739.4
0.0902 | 10 | Power | 3: 44301.8943 | 44301.8943 | 633.4 | 6 | 7 | 3 | 132905.683 | 72812.3556 | 11075.4736 | 11758.469 | 478460.4587 | 1.8362 | 573 | 10
|  | Cooling | 3: 72812.3556 | 72812.3556
| 15 | Power | 3: 43301.9656 | 43301.9656 | 698.4 | 6 | 11 | 4 | 129905.8967 | 71720.6392 | 10825.4914 | 11639.125 | 467661.2282 | 1.5018 | 573 | 15
|  | Cooling | 3: 71720.6392 | 71720.6392
| 20 | Power | 3: 44095.1901 | 44095.1901 | 696.9 | 6 | 17 | 3 | 132285.5704 | 72315.7263 | 11023.7975 | 11751.0766 | 476228.0535 | 1.3585 | 573 | 20
|  | Cooling | 3: 72315.7263 | 72315.7263
| 25 | Power | 3: 43975.0769 | 43975.0769 | 830.1 | 6 | 19 | 6 | 131925.2306 | 72062.8439 | 10993.7692 | 11847.4019 | 474930.8303 | 1.279 | 573 | 25
|  | Cooling | 3: 72062.8439 | 72062.8439
| 30 | Power | 3: 44347.6769 | 44347.6769 | 934.7 | 6 | 23 | 7 | 133043.0307 | 72372.0578 | 11086.9192 | 12008.8851 | 478954.9105 | 1.2287 | 573 | 30
|  | Cooling | 3: 72372.0578 | 72372.0578

## base P base C auto
Note: radial model includes a 15% reduction in efficiency on stator, based on CFD model
Note: models use a variation in inlet temperature/pressure to reflect changes across Martian day
ESM vector
This is dividided into 3-hour bins | [11 empty] | Mass | Power | Cooling | Volume | Energy storage
|  | Time | 0 | 3 | 6 | 9 | 12 | 15 | 18 | 21 |  | 1 | 0.149 | 0.121 | 100 | 0.005
|  | Temp | 184.8344 | 180.1817 | 184.7121 | 205.676 | 221.6746 | 222.9772 | 206.6588 | 192.1148
|  | Pressure | 775.7864 | 779.9354 | 792.9529 | 796.4772 | 782.9558 | 770.5965 | 773.1115 | 776.3988
|  | Sunlight? | 0 | 0 | 0.5 | 1 | 1 | 1 | 0.5 | 0
|  | Rho | 0.022207 | 0.022903 | 0.022714 | 0.020489 | 0.018688 | 0.018285 | 0.019794 | 0.021383
|  | Mass flow | 3: Hour included in calculation? | Hours per day | Hours of battery storage needed | Design T | Design p
|  | 0.0113 | [8 empty] | 24 | 12 | 199.8537 | 770.5965 | bar: 0 to 21
|  | 0.0225 | [8 empty] | 12 | 10.5 | 185.4608 | 775.7864 | bar: 0 to 6; 21
|  | 0.0338 | 0: 0.66667; 3: 1; 6: 1 | 8 | 8 | 183.0438 | 775.7864
|  | 0.0451 | [8 empty] | 6 | 6 | 182.4469 | 779.9354 | bar: 3 to 6
|  | 0.0902 | [8 empty] | 3 | 3 | 180.1817 | 779.9354 | bar: 3
Machines
Mass flow | # coolers | Hour of op | 0 | 3 | 6 | 9 | 12 | 15 | 18 | 21 | Design | Mass | Axials | Radials | Scrolls | Energy storage required (Wh) | Cooling required | Daytime power required | ESM | Specific energy CO2 | Commanded radial PR | Commanded target outlet | Commanded # intercoolers
0.0113 | 9 | Power | 5835.1759 | 5769.2708 | 5769.5998 | 5768.506 | 6226.0135 | 6350.6321 | 5904.4346 | 5768.1882 | 5713.6803 | 130.6 | 6 | 3 | 7 | 69628.9563 | 6852.7924 | 12153.0451 | 3118.7364 | 511831.6657 | 1.831 | 555.6 | 10
|  | Cooling | 5143.9671 | 5018.8136 | 5080.7241 | 5364.8217 | 6437.7698 | 6852.7924 | 5596.0532 | 5180.0559 | 5235.2818
0.0113 | 14 | Power | 5869.5037 | 5901.8988 | 5902.7422 | 5901.6141 | 6237.3256 | 6192.1838 | 6058.5602 | 5868.7492 | 5765.3844 | 116.8 | 6 | 7 | 8 | 70862.4087 | 6285.5228 | 12142.5263 | 3040.8967 | 517671.8381 | 1.5022 | 550 | 15
|  | Cooling | 5188.5656 | 5157.3245 | 5220.0982 | 5505.5937 | 6247.8794 | 6285.5228 | 5755.3874 | 5287.3378 | 5290.7548
0.0113 | 16 | Power | 5718.0362 | 5718.3711 | 5745.3172 | 5745.0774 | 6056.6444 | 6118.5505 | 5908.8688 | 5717.7239 | 5689.454 | 107.6 | 6 | 9 | 8 | 68943.6726 | 6219.2001 | 11863.8566 | 2972.5562 | 504668.7666 | 1.358 | 550 | 20
|  | Cooling | 5040.2645 | 4976.7722 | 5066.8622 | 5354.4669 | 6075.5403 | 6219.2001 | 5611.4786 | 5139.8764 | 5216.8419
0.0113 | 20 | Power | 5838.9471 | 5839.4333 | 5839.9275 | 5839.0857 | 6175.9562 | 6225.0358 | 6008.429 | 5838.4242 | 5797.3242 | 145.8 | 6 | 12 | 9 | 70322.9486 | 6322.562 | 12085.2815 | 3063.1517 | 514136.579 | 1.277 | 550 | 25
|  | Cooling | 5158.793 | 5095.3708 | 5158.1723 | 5445.5128 | 6193.2954 | 6322.562 | 5707.8451 | 5258.3136 | 5320.9588
0.0113 | 22 | Power | 5838.8492 | 5855.1524 | 5855.429 | 5852.8217 | 6186.1705 | 6259.5575 | 6025.4689 | 5837.6383 | 5799.6843 | 137.9 | 6 | 14 | 9 | 70416.2666 | 6371.7472 | 12127.5797 | 3067.9721 | 515279.745 | 1.228 |  | 30
|  | Cooling | 5161.1428 | 5114.6982 | 5177.5042 | 5463.8187 | 6208.4162 | 6371.7472 | 5729.7038 | 5260.2565 | 5325.7673
0.0225 | 10 | Power | 11453.3087 | 11455.1141 | 11546.6157 | 0 | 0 | 0 | 0 | 11923.3771 | 11364.6092 | 317.5 | 6 | 4 | 6 | 139135.2468 | 19562.1789 | 11594.6039 | 5107.7959 | 500886.8885 | 1.8371 | 555.6 | 10 | 4094.6196
|  | Cooling | 18636.1542 | 18501.8989 | 18718.42 | 0 | 0 | 0 | 0 | 19562.1789 | 18571.4915
0.0225 | 15 | Power | 11339.3444 | 11402.6767 | 11403.8668 | 0 | 0 | 0 | 0 | 11522.7312 | 11194.4785 | 292.3 | 6 | 8 | 7 | 137005.8573 | 19094.7335 | 11417.1548 | 4988.9481 | 493221.0863 | 1.5024 | 573 | 15 | 4011.6188
|  | Cooling | 18542.0301 | 18467.5244 | 18603.1023 | 0 | 0 | 0 | 0 | 19094.7335 | 18405.9607
0.0225 | 20 | Power | 11378.3795 | 11510.1898 | 11510.845 | 0 | 0 | 0 | 0 | 11733.6701 | 11323.7672 | 333.3 | 6 | 12 | 8 | 138399.2532 | 19327.7461 | 11533.2711 | 5082.4109 | 498237.3115 | 1.3588 | 573 | 20 | 4057.1147
|  | Cooling | 18584.0165 | 18583.6885 | 18719.1682 | 0 | 0 | 0 | 0 | 19327.7461 | 18540.1143
0.0225 | 25 | Power | 11572.5113 | 11647.9716 | 11647.6061 | 0 | 0 | 0 | 0 | 11815.1335 | 11513.6068 | 406.3 | 6 | 14 | 11 | 140049.6675 | 19314.8698 | 11670.8056 | 5182.5976 | 504178.803 | 1.2793 | 573 | 25 | 4076.0493
|  | Cooling | 18735.5711 | 18685.0042 | 18812.8191 | 0 | 0 | 0 | 0 | 19314.8698 | 18686.3546
0.0225 | 24 | Power | 11388.6866 | 11389.7701 | 11392.2451 | 0 | 0 | 0 | 0 | 11772.259 | 11388.657 | 442.2 | 6 | 14 | 10 | 137828.8824 | 19201.7475 | 11485.7402 | 5166.1311 | 496183.9766 | 1.2291 | 573 | 30 | 4034.7867
|  | Cooling | 18497.7878 | 18376.6479 | 18498.4345 | 0 | 0 | 0 | 0 | 19201.7475 | 18514.3251
0.0338 | 10 | Power | 17705.8403 | 17687.0463 | 17687.4434 | 0 | 0 | 0 | 0 | 0 | 17147.5464 | 332.7 | 6 | 6 | 4 | 159240.99 | 28667.2033 | 13270.0825 | 6574.8788 | 509526.5389 | 1.8371 | 555.6 | 10
|  | Cooling | 28667.2033 | 28292.1242 | 28494.654 | 0 | 0 | 0 | 0 | 0 | 27924.9242
0.0338 | 15 | Power | 17227.7939 | 16964.1085 | 16964.4825 | 0 | 0 | 0 | 0 | 0 | 16793.4596 | 464.3 | 6 | 8 | 7 | 153469.1547 | 28212.7605 | 12789.0962 | 6550.9651 | 490468.8989 | 1.5026 | 573 | 15
|  | Cooling | 28212.7605 | 27614.2588 | 27819.4085 | 0 | 0 | 0 | 0 | 0 | 27559.7404
0.0338 | 20 | Power | 17422.4046 | 17411.1141 | 17481.5015 | 0 | 0 | 0 | 0 | 0 | 17213.6458 | 469.3 | 6 | 13 | 7 | 156945.0606 | 28383.5785 | 13078.755 | 6637.1728 | 502281.5616 | 1.3587 | 573 | 20
|  | Cooling | 28383.5785 | 28048.5919 | 28322.9466 | 0 | 0 | 0 | 0 | 0 | 27969.5587
0.0338 | 25 | Power | 17248.849 | 17061.0019 | 17061.8626 | 0 | 0 | 0 | 0 | 0 | 16958.7891 | 473.3 | 6 | 16 | 9 | 154115.1405 | 28072.9502 | 12842.9284 | 6554.299 | 492718.6494 | 1.2793 | 573 | 25
|  | Cooling | 28072.9502 | 27604.1633 | 27790.7855 | 0 | 0 | 0 | 0 | 0 | 27611.3224
0.0338 | 25 | Power | 16988.6382 | 16624.2405 | 16625.0251 | 0 | 0 | 0 | 0 | 0 | 16626.5911 | 510.3 | 6 | 14 | 11 | 150713.7114 | 27753.5263 | 12559.476 | 6493.4072 | 481410.2635 | 1.2291 | 573 | 30
|  | Cooling | 27753.5263 | 27120.6053 | 27296.7498 | 0 | 0 | 0 | 0 | 0 | 27233.7842
0.0451 | 10 | Power | 0 | 22393.3355 | 22220.0177 | 0 | 0 | 0 | 0 | 0 | 22219.5958 | 407.1 | 6 | 5 | 5 | 133840.0596 | 36682.0641 | 11153.3383 | 7176.6775 | 481824.2146 | 1.8362 | 555.6 | 10
|  | Cooling | 0 | 36575.2596 | 36682.0641 | 0 | 0 | 0 | 0 | 0 | 36547.1839
0.0451 | 15 | Power | 0 | 22130.428 | 22130.7322 | 0 | 0 | 0 | 0 | 0 | 22130.029 | 435.4 | 6 | 9 | 6 | 132783.4806 | 36615.8246 | 11065.2901 | 7178.5604 | 478020.5302 | 1.5016 | 573 | 15
|  | Cooling | 0 | 36346.0207 | 36615.8246 | 0 | 0 | 0 | 0 | 0 | 36480.6456
0.0451 | 20 | Power | 0 | 22872.8154 | 22787.6393 | 0 | 0 | 0 | 0 | 0 | 22697.2217 | 605.4 | 6 | 12 | 8 | 136981.3641 | 37156.441 | 11415.1137 | 7487.0881 | 493132.9108 | 1.3584 | 573 | 20
|  | Cooling | 0 | 36991.68 | 37156.441 | 0 | 0 | 0 | 0 | 0 | 36935.4288
0.0451 | 25 | Power | 0 | 23012.9602 | 23013.682 | 0 | 0 | 0 | 0 | 0 | 23012.7197 | 550.7 | 6 | 17 | 8 | 138079.9266 | 37304.2283 | 11506.6606 | 7469.4037 | 497087.7358 | 1.279 | 573 | 25
|  | Cooling | 0 | 37061.0721 | 37304.2283 | 0 | 0 | 0 | 0 | 0 | 37182.3008
0.0451 | 30 | Power | 0 | 23096.3954 | 23202.3249 | 0 | 0 | 0 | 0 | 0 | 23096.324 | 795.1 | 6 | 18 | 12 | 138896.1609 | 37468.1432 | 11574.6801 | 7747.8535 | 500026.1792 | 1.229 | 573 | 30
|  | Cooling | 0 | 37116.1398 | 37468.1432 | 0 | 0 | 0 | 0 | 0 | 37234.5969
0.0902 | 10 | Power | 0 | 44263.6274 | 0 | 0 | 0 | 0 | 0 | 0 | 44263.6274 | 627.7 | 6 | 7 | 3 | 132790.8822 | 72779.3127 | 11065.9068 | 11746.7714 | 478047.1759 | 1.8362 | 573 | 10
|  | Cooling | 0 | 72779.3127 | 0 | 0 | 0 | 0 | 0 | 0 | 72779.3127
0.0902 | 15 | Power | 0 | 43813.2937 | 0 | 0 | 0 | 0 | 0 | 0 | 43813.2937 | 739.5 | 6 | 10 | 5 | 131439.8811 | 72232.0824 | 10953.3234 | 11768.8266 | 473183.572 | 1.5018 | 573 | 15
|  | Cooling | 0 | 72232.0824 | 0 | 0 | 0 | 0 | 0 | 0 | 72232.0824
0.0902 | 20 | Power | 0 | 43815.3638 | 0 | 0 | 0 | 0 | 0 | 0 | 43815.3638 | 710.4 | 6 | 17 | 3 | 131446.0914 | 72018.0182 | 10953.8409 | 11713.933 | 473205.929 | 1.3585 | 573 | 20
|  | Cooling | 0 | 72018.0182 | 0 | 0 | 0 | 0 | 0 | 0 | 72018.0182
0.0902 | 25 | Power | 0 | 44633.3003 | 0 | 0 | 0 | 0 | 0 | 0 | 44633.3003 | 939 | 6 | 18 | 7 | 133899.9009 | 72744.7979 | 11158.3251 | 12073.2105 | 482039.6432 | 1.279 | 573 | 25
|  | Cooling | 0 | 72744.7979 | 0 | 0 | 0 | 0 | 0 | 0 | 72744.7979
0.0902 | 30 | Power | 0 | 44309.4193 | 0 | 0 | 0 | 0 | 0 | 0 | 44309.4193 | 938.4 | 6 | 22 | 8 | 132928.2579 | 72353.0919 | 11077.3548 | 12008.2913 | 478541.7284 | 1.2287 | 573 | 30
|  | Cooling | 0 | 72353.0919 | 0 | 0 | 0 | 0 | 0 | 0 | 72353.0919
Scroll baseline
0.0113 | 1 | [9 empty] | 16470 | 279 | 0 | 0 | 2 | 197640 | 12720 | 32940 | 7714.38 | 1423008
12720

## low P base C auto
Note: radial model includes a 15% reduction in efficiency on stator, based on CFD model
Note: models use a variation in inlet temperature/pressure to reflect changes across Martian day
ESM vector
This is dividided into 3-hour bins | [11 empty] | Mass | Power | Cooling | Volume | Energy storage
|  | Time | 0 | 3 | 6 | 9 | 12 | 15 | 18 | 21 |  | 1 | 0.05 | 0.121 | 100 | 0.005
|  | Temp | 184.8344 | 180.1817 | 184.7121 | 205.676 | 221.6746 | 222.9772 | 206.6588 | 192.1148
|  | Pressure | 775.7864 | 779.9354 | 792.9529 | 796.4772 | 782.9558 | 770.5965 | 773.1115 | 776.3988
|  | Sunlight? | 0 | 0 | 0.5 | 1 | 1 | 1 | 0.5 | 0
|  | Rho | 0.022207 | 0.022903 | 0.022714 | 0.020489 | 0.018688 | 0.018285 | 0.019794 | 0.021383
|  | Mass flow | 3: Hour included in calculation? | Hours per day | Hours of battery storage needed | Design T | Design p
|  | 0.0113 | [8 empty] | 24 | 12 | 199.8537 | 770.5965 | bar: 0 to 21
|  | 0.0225 | [8 empty] | 12 | 10.5 | 185.4608 | 775.7864 | bar: 0 to 6; 21
|  | 0.0338 | 0: 0.66667; 3: 1; 6: 1 | 8 | 8 | 183.0438 | 775.7864
|  | 0.0451 | [8 empty] | 6 | 6 | 182.4469 | 779.9354 | bar: 3 to 6
|  | 0.0902 | [8 empty] | 3 | 3 | 180.1817 | 779.9354 | bar: 3
Machines
Mass flow | # coolers | Hour of op | 0 | 3 | 6 | 9 | 12 | 15 | 18 | 21 | Design | Mass | Axials | Radials | Scrolls | Energy storage required (Wh) | Cooling required | Daytime power required | ESM | Specific energy CO2 | Commanded radial PR | Commanded target outlet | Commanded # intercoolers
0.0113 | 9 | Power | 6157.6554 | 6210.8724 | 6264.7913 | 6211.4913 | 6497.1952 | 6586.2 | 6403.4278 | 6157.1532 | 6156.6785 | 61.4 | 6 | 5 | 5 | 74579.3717 | 7008.6822 | 12801.1476 | 1922.4048 | 545278.8953 | 1.831 | 555.6 | 10
|  | Cooling | 5470.5937 | 5453.5447 | 5564.812 | 5800.5491 | 6658.4497 | 7008.6822 | 6082.6807 | 5568.3251 | 5672.2491
0.0113 | 13 | Power | 6004.5718 | 6005.0741 | 6005.7404 | 6005.0569 | 6346.201 | 6401.9865 | 6150.7282 | 6004.0729 | 5921.5757 | 87 | 6 | 7 | 7 | 72275.8593 | 6511.5518 | 12424.9748 | 1857.5258 | 528373.0634 | 1.5022 | 550 | 15
|  | Cooling | 5306.7465 | 5243.5056 | 5306.2449 | 5592.8959 | 6346.6586 | 6511.5518 | 5832.1478 | 5406.0152 | 5430.4631
0.0113 | 16 | Power | 6249.1958 | 6250.0903 | 6251.7356 | 6251.0828 | 6590.3042 | 6570.4746 | 6440.6878 | 6248.3825 | 6137.6818 | 80 | 6 | 12 | 5 | 75281.6409 | 6667.5768 | 12863.7743 | 1906.3737 | 549201.0989 | 1.358 | 550 | 20
|  | Cooling | 5569.1389 | 5506.3017 | 5570.0796 | 5856.7984 | 6607.2489 | 6667.5768 | 6140.8979 | 5668.0893 | 5660.0116
0.0113 | 19 | Power | 6084.2239 | 6084.5897 | 6085.0779 | 6084.5937 | 6472.3604 | 6530.7455 | 6328.2934 | 6083.8554 | 6017.2397 | 89 | 6 | 13 | 7 | 73378.064 | 6646.0395 | 12645.5842 | 1892.3403 | 537340.3909 | 1.277 | 550 | 25
|  | Cooling | 5400.5687 | 5337.0169 | 5399.8158 | 5687.5741 | 6501.5831 | 6646.0395 | 6033.7451 | 5500.2636 | 5536.5073
0.0113 | 19 | Power | 6314.7629 | 6316.4345 | 6317.8248 | 6314.627 | 6709.429 | 6757.6776 | 6561.92 | 6312.9116 | 6269.0476 | 108.1 | 6 | 13 | 7 | 76151.9442 | 6862.8049 | 13103.673 | 1974.4428 | 557340.3439 | 1.228 |  | 30
|  | Cooling | 5634.848 | 5572.6071 | 5636.3637 | 5921.0988 | 6733.4931 | 6862.8049 | 6268.5868 | 5732.9811 | 5792.8147
0.0225 | 10 | Power | 11899.8918 | 11900.8514 | 11993.8176 | 0 | 0 | 0 | 0 | 12118.4882 | 11790.6436 | 249.9 | 6 | 5 | 5 | 143739.147 | 19673.2445 | 11978.2622 | 3947.9714 | 517460.9292 | 1.8371 | 555.6 | 10
|  | Cooling | 19064.4765 | 18928.7893 | 19149.4894 | 0 | 0 | 0 | 0 | 19673.2445 | 18985.8144
0.0225 | 15 | Power | 11970.5772 | 11971.5174 | 11972.1476 | 0 | 0 | 0 | 0 | 12373.1936 | 11914.9325 | 266.8 | 6 | 9 | 6 | 144862.3074 | 19993.6297 | 12071.8589 | 4013.9337 | 521504.3066 | 1.5024 | 573 | 15
|  | Cooling | 19155.3889 | 19021.2394 | 19153.4443 | 0 | 0 | 0 | 0 | 19993.6297 | 19117.1726
0.0225 | 20 | Power | 11921.8493 | 11964.6548 | 11965.6305 | 0 | 0 | 0 | 0 | 12382.5969 | 11873.834 | 282.1 | 6 | 12 | 8 | 144704.1945 | 19977.1436 | 12058.6829 | 4025.7895 | 520935.1002 | 1.3588 | 573 | 20
|  | Cooling | 19119.1233 | 19027.4293 | 19161.6594 | 0 | 0 | 0 | 0 | 19977.1436 | 19087.9322
0.0225 | 21 | Power | 11974.9497 | 11965.0827 | 11966.6361 | 0 | 0 | 0 | 0 | 12218.2254 | 11974.7802 | 314.5 | 6 | 12 | 9 | 144374.6817 | 19791.2312 | 12031.2235 | 4032.6736 | 519748.8541 | 1.2793 | 573 | 25
|  | Cooling | 19167.7037 | 19019.9887 | 19155.1791 | 0 | 0 | 0 | 0 | 19791.2312 | 19186.0995
0.0225 | 22 | Power | 12246.8446 | 12245.7216 | 12248.4238 | 0 | 0 | 0 | 0 | 12563.1468 | 12245.9133 | 340.3 | 6 | 14 | 8 | 147912.4104 | 20021.6582 | 12326.0342 | 4118.7844 | 532484.6774 | 1.2291 | 573 | 30
|  | Cooling | 19365.5922 | 19237.0765 | 19362.6263 | 0 | 0 | 0 | 0 | 20021.6582 | 19381.7529
0.0338 | 10 | Power | 17613.3568 | 17646.3324 | 17648.5595 | 0 | 0 | 0 | 0 | 0 | 17356.1017 | 295.5 | 6 | 6 | 4 | 158724.7461 | 28495.5514 | 13227.0622 | 5198.4386 | 508001.0015 | 1.8371 | 555.6 | 10
|  | Cooling | 28495.5514 | 28251.4398 | 28455.3382 | 0 | 0 | 0 | 0 | 0 | 28114.2811
0.0338 | 15 | Power | 18187.573 | 18262.0417 | 18262.6095 | 0 | 0 | 0 | 0 | 0 | 17948.8732 | 358.6 | 6 | 9 | 6 | 164136.6726 | 29086.5125 | 13678.0561 | 5382.6542 | 525416.7586 | 1.5026 | 573 | 15
|  | Cooling | 29060.9109 | 28880.9582 | 29086.5125 | 0 | 0 | 0 | 0 | 0 | 28691.3252
0.0338 | 20 | Power | 17462.8559 | 17554.2646 | 17554.8703 | 0 | 0 | 0 | 0 | 0 | 17335.3263 | 430.2 | 6 | 11 | 9 | 157715.9724 | 28400.2343 | 13142.9977 | 5312.3581 | 504911.2194 | 1.3587 | 573 | 20
|  | Cooling | 28362.7477 | 28196.011 | 28400.2343 | 0 | 0 | 0 | 0 | 0 | 28101.0433
0.0338 | 25 | Power | 17424.1365 | 17228.9416 | 17229.6654 | 0 | 0 | 0 | 0 | 0 | 17228.2701 | 457.8 | 6 | 15 | 10 | 155648.2305 | 28230.8068 | 12970.6859 | 5300.5031 | 497606.7384 | 1.2793 | 573 | 25
|  | Cooling | 28230.8068 | 27789.7814 | 27981.4363 | 0 | 0 | 0 | 0 | 0 | 27909.5798
0.0338 | 22 | Power | 17738.5223 | 17517.5276 | 17518.1544 | 0 | 0 | 0 | 0 | 0 | 17517.0326 | 471.3 | 6 | 13 | 9 | 158322.6129 | 28511.106 | 13193.5511 | 5372.4344 | 506102.7262 | 1.2291 | 573 | 30
|  | Cooling | 28511.106 | 28049.9404 | 28233.7635 | 0 | 0 | 0 | 0 | 0 | 28165.0509
0.0451 | 10 | Power | 0 | 23395.739 | 23582.7922 | 0 | 0 | 0 | 0 | 0 | 23221.0366 | 309.3 | 6 | 7 | 3 | 140935.5936 | 38007.9822 | 11744.6328 | 6200.1755 | 507368.137 | 1.8362 | 555.6 | 10
|  | Cooling | 0 | 37569.5729 | 38007.9822 | 0 | 0 | 0 | 0 | 0 | 37542.3029
0.0451 | 15 | Power | 0 | 23114.2838 | 23350.3528 | 0 | 0 | 0 | 0 | 0 | 22973.149 | 410.2 | 6 | 9 | 6 | 139393.9098 | 37844.331 | 11616.1591 | 6267.1416 | 501818.0753 | 1.5016 | 573 | 15
|  | Cooling | 0 | 37333.6458 | 37844.331 | 0 | 0 | 0 | 0 | 0 | 37313.4575
0.0451 | 20 | Power | 0 | 23604.1776 | 23605.0646 | 0 | 0 | 0 | 0 | 0 | 23603.9966 | 357.3 | 6 | 15 | 5 | 141627.7266 | 38009.638 | 11802.3106 | 6254.7204 | 509859.8158 | 1.3584 | 573 | 20
|  | Cooling | 0 | 37750.0204 | 38009.638 | 0 | 0 | 0 | 0 | 0 | 37879.4649
0.0451 | 25 | Power | 0 | 24532.4754 | 24536.9832 | 0 | 0 | 0 | 0 | 0 | 24532.2067 | 592.3 | 6 | 15 | 10 | 147208.3758 | 38834.4765 | 12267.3646 | 6640.6818 | 529950.1529 | 1.279 | 573 | 25
|  | Cooling | 0 | 38585.6003 | 38834.4765 | 0 | 0 | 0 | 0 | 0 | 38707.7967
0.0451 | 30 | Power | 0 | 24363.1963 | 24542.5397 | 0 | 0 | 0 | 0 | 0 | 24444.1851 | 480.9 | 6 | 22 | 8 | 146717.208 | 38802.5863 | 12226.434 | 6520.9207 | 528181.9488 | 1.229 | 573 | 30
|  | Cooling | 0 | 38369.0429 | 38802.5863 | 0 | 0 | 0 | 0 | 0 | 38575.684
0.0902 | 10 | Power | 0 | 45570.0219 | 0 | 0 | 0 | 0 | 0 | 0 | 45570.0219 | 530.7 | 6 | 7 | 3 | 136710.0657 | 74055.9398 | 11392.5055 | 10744.6443 | 492156.2365 | 1.8362 | 573 | 10
|  | Cooling | 0 | 74055.9398 | 0 | 0 | 0 | 0 | 0 | 0 | 74055.9398
0.0902 | 15 | Power | 0 | 45927.5233 | 0 | 0 | 0 | 0 | 0 | 0 | 45927.5233 | 608.6 | 6 | 10 | 5 | 137782.5699 | 74421.538 | 11481.8808 | 10876.613 | 496017.2516 | 1.5018 | 573 | 15
|  | Cooling | 0 | 74421.538 | 0 | 0 | 0 | 0 | 0 | 0 | 74421.538
0.0902 | 20 | Power | 0 | 44831.5229 | 0 | 0 | 0 | 0 | 0 | 0 | 44831.5229 | 718.9 | 6 | 13 | 7 | 134494.5687 | 73067.29 | 11207.8807 | 10792.909 | 484180.4473 | 1.3585 | 573 | 20
|  | Cooling | 0 | 73067.29 | 0 | 0 | 0 | 0 | 0 | 0 | 73067.29
0.0902 | 25 | Power | 0 | 47734.2786 | 0 | 0 | 0 | 0 | 0 | 0 | 47734.2786 | 748.7 | 6 | 18 | 7 | 143202.8358 | 75803.1782 | 11933.5696 | 11233.5772 | 515530.2089 | 1.279 | 573 | 25
|  | Cooling | 0 | 75803.1782 | 0 | 0 | 0 | 0 | 0 | 0 | 75803.1782
0.0902 | 30 | Power | 0 | 46835.6264 | 0 | 0 | 0 | 0 | 0 | 0 | 46835.6264 | 750.9 | 6 | 22 | 8 | 140506.8792 | 74860.6422 | 11708.9066 | 11097.0174 | 505824.7651 | 1.2287 | 573 | 30
|  | Cooling | 0 | 74860.6422 | 0 | 0 | 0 | 0 | 0 | 0 | 74860.6422
Scroll baseline
0.0113 | 1 | [9 empty] | 16470 | 279 | 0 | 0 | 2 | 197640 | 12720 | 32940 | 4453.32 | 1423008
12720

## base P low C auto
Note: radial model includes a 15% reduction in efficiency on stator, based on CFD model
Note: models use a variation in inlet temperature/pressure to reflect changes across Martian day
ESM vector
This is dividided into 3-hour bins | [11 empty] | Mass | Power | Cooling | Volume | Energy storage
|  | Time | 0 | 3 | 6 | 9 | 12 | 15 | 18 | 21 |  | 1 | 0.149 | 0.075 | 100 | 0.005
|  | Temp | 184.8344 | 180.1817 | 184.7121 | 205.676 | 221.6746 | 222.9772 | 206.6588 | 192.1148
|  | Pressure | 775.7864 | 779.9354 | 792.9529 | 796.4772 | 782.9558 | 770.5965 | 773.1115 | 776.3988
|  | Sunlight? | 0 | 0 | 0.5 | 1 | 1 | 1 | 0.5 | 0
|  | Rho | 0.022207 | 0.022903 | 0.022714 | 0.020489 | 0.018688 | 0.018285 | 0.019794 | 0.021383
|  | Mass flow | 3: Hour included in calculation? | Hours per day | Hours of battery storage needed | Design T | Design p
|  | 0.0113 | [8 empty] | 24 | 12 | 199.8537 | 770.5965 | bar: 0 to 21
|  | 0.0225 | [8 empty] | 12 | 10.5 | 185.4608 | 775.7864 | bar: 0 to 6; 21
|  | 0.0338 | 0: 0.66667; 3: 1; 6: 1 | 8 | 8 | 183.0438 | 775.7864
|  | 0.0451 | [8 empty] | 6 | 6 | 182.4469 | 779.9354 | bar: 3 to 6
|  | 0.0902 | [8 empty] | 3 | 3 | 180.1817 | 779.9354 | bar: 3
Machines
Mass flow | # coolers | Hour of op | 0 | 3 | 6 | 9 | 12 | 15 | 18 | 21 | Design | Mass | Axials | Radials | Scrolls | Energy storage required (Wh) | Cooling required | Daytime power required | ESM | Specific energy CO2 | Commanded radial PR | Commanded target outlet | Commanded # intercoolers
0.0113 | 9 | Power | 5835.282 | 5835.7743 | 5769.6293 | 5768.5354 | 6226.1219 | 6350.7443 | 5904.4641 | 5834.6538 | 5713.7098 | 130.6 | 6 | 3 | 7 | 70028.2704 | 6853.0415 | 12186.4335 | 2810.4981 | 513272.2151 | 1.831 | 555.6 | 10
|  | Cooling | 5144.0673 | 5081.5269 | 5080.7533 | 5364.851 | 6437.956 | 6853.0415 | 5596.0825 | 5242.079 | 5235.3111
0.0113 | 13 | Power | 5930.8136 | 5931.5175 | 5932.4582 | 5931.5437 | 6346.2113 | 6323.2951 | 6120.2123 | 5930.1076 | 5793.4602 | 81.2 | 6 | 8 | 6 | 71456.3218 | 6473.3971 | 12300.9048 | 2756.8212 | 523218.5204 | 1.5022 | 550 | 15
|  | Cooling | 5249.731 | 5186.8145 | 5249.7173 | 5535.5536 | 6385.8442 | 6473.3971 | 5817.1765 | 5348.5931 | 5318.2635
0.0113 | 16 | Power | 5718.0362 | 5718.3711 | 5745.3172 | 5745.0774 | 6056.6444 | 6118.5505 | 5908.8688 | 5717.7239 | 5689.454 | 107.6 | 6 | 9 | 8 | 68943.6726 | 6219.2001 | 11863.8566 | 2686.473 | 504668.7666 | 1.358 | 550 | 20
|  | Cooling | 5040.2645 | 4976.7722 | 5066.8622 | 5354.4669 | 6075.5403 | 6219.2001 | 5611.4786 | 5139.8764 | 5216.8419
0.0113 | 20 | Power | 5954.0956 | 5955.2111 | 5957.1641 | 5956.2286 | 6290.3681 | 6287.8117 | 6098.9766 | 5932.2954 | 5861.3149 | 174.6 | 6 | 13 | 8 | 71609.0174 | 6383.0393 | 12257.7862 | 2837.7832 | 523067.233 | 1.277 | 550 | 25
|  | Cooling | 5275.5731 | 5212.8416 | 5277.1496 | 5564.2267 | 6308.4168 | 6383.0393 | 5798.4821 | 5352.3764 | 5384.0018
0.0113 | 25 | Power | 5883.9803 | 5885.0038 | 5900.6907 | 5898.1425 | 6216.0624 | 6288.9035 | 6054.8068 | 5866.9747 | 5829.0292 | 143.2 | 6 | 15 | 11 | 70841.1227 | 6401.3086 | 12192.3304 | 2794.161 | 518341.2988 | 1.228 |  | 30
|  | Cooling | 5208.0126 | 5144.9225 | 5224.5906 | 5510.9554 | 6238.6359 | 6401.3086 | 5759.3195 | 5289.8919 | 5355.3999
0.0225 | 10 | Power | 11591.869 | 11593.6776 | 11594.2373 | 0 | 0 | 0 | 0 | 11960.1022 | 11502.9666 | 283.6 | 6 | 5 | 5 | 140219.6583 | 19602.5103 | 11684.9715 | 4195.9473 | 504790.7699 | 1.8371 | 555.6 | 10
|  | Cooling | 18776.0246 | 18641.5616 | 18774.6853 | 0 | 0 | 0 | 0 | 19602.5103 | 18710.8443
0.0225 | 15 | Power | 11339.3444 | 11402.6767 | 11403.8668 | 0 | 0 | 0 | 0 | 11522.7312 | 11194.4785 | 292.3 | 6 | 8 | 7 | 137005.8573 | 19094.7335 | 11417.1548 | 4110.5904 | 493221.0863 | 1.5024 | 573 | 15
|  | Cooling | 18542.0301 | 18467.5244 | 18603.1023 | 0 | 0 | 0 | 0 | 19094.7335 | 18405.9607
0.0225 | 20 | Power | 11378.3795 | 11510.1898 | 11510.845 | 0 | 0 | 0 | 0 | 11733.6701 | 11323.7672 | 333.3 | 6 | 12 | 8 | 138399.2532 | 19327.7461 | 11533.2711 | 4193.3346 | 498237.3115 | 1.3588 | 573 | 20
|  | Cooling | 18584.0165 | 18583.6885 | 18719.1682 | 0 | 0 | 0 | 0 | 19327.7461 | 18540.1143
0.0225 | 25 | Power | 11259.0002 | 11297.8332 | 11298.6413 | 0 | 0 | 0 | 0 | 11621.211 | 11222.6603 | 427.8 | 6 | 13 | 12 | 136430.0571 | 19097.054 | 11369.1714 | 4236.2359 | 491148.2056 | 1.2793 | 573 | 25
|  | Cooling | 18398.7125 | 18311.9513 | 18437.9393 | 0 | 0 | 0 | 0 | 19097.054 | 18374.9719
0.0225 | 24 | Power | 11504.6798 | 11545.3917 | 11547.8526 | 0 | 0 | 0 | 0 | 11901.4121 | 11504.6448 | 434.5 | 6 | 14 | 10 | 139498.0086 | 19335.6153 | 11624.834 | 4314.2615 | 502192.831 | 1.2291 | 573 | 30
|  | Cooling | 18615.594 | 18536.6538 | 18658.8655 | 0 | 0 | 0 | 0 | 19335.6153 | 18632.1873
0.0338 | 10 | Power | 17705.8403 | 17687.0463 | 17687.4434 | 0 | 0 | 0 | 0 | 0 | 17147.5464 | 332.7 | 6 | 6 | 4 | 159240.99 | 28667.2033 | 13270.0825 | 5256.1875 | 509526.5389 | 1.8371 | 555.6 | 10
|  | Cooling | 28667.2033 | 28292.1242 | 28494.654 | 0 | 0 | 0 | 0 | 0 | 27924.9242
0.0338 | 15 | Power | 17350.2447 | 17261.8831 | 17262.4538 | 0 | 0 | 0 | 0 | 0 | 16916.6803 | 431.8 | 6 | 9 | 6 | 155623.7448 | 28337.2757 | 12968.6454 | 5267.5426 | 497784.6004 | 1.5026 | 573 | 15
|  | Cooling | 28337.2757 | 27912.3372 | 28117.6926 | 0 | 0 | 0 | 0 | 0 | 27685.0859
0.0338 | 20 | Power | 17422.4046 | 17411.1141 | 17481.5015 | 0 | 0 | 0 | 0 | 0 | 17213.6458 | 469.3 | 6 | 13 | 7 | 156945.0606 | 28383.5785 | 13078.755 | 5331.5282 | 502281.5616 | 1.3587 | 573 | 20
|  | Cooling | 28383.5785 | 28048.5919 | 28322.9466 | 0 | 0 | 0 | 0 | 0 | 27969.5587
0.0338 | 25 | Power | 17350.4843 | 17214.4532 | 17215.5901 | 0 | 0 | 0 | 0 | 0 | 17112.1117 | 473.2 | 6 | 16 | 9 | 155341.5828 | 28180.0896 | 12945.1319 | 5292.2393 | 496767.9546 | 1.2793 | 573 | 25
|  | Cooling | 28180.0896 | 27765.0531 | 27952.5954 | 0 | 0 | 0 | 0 | 0 | 27772.472
0.0338 | 23 | Power | 17075.3105 | 16712.1102 | 16712.7796 | 0 | 0 | 0 | 0 | 0 | 16711.697 | 482 | 6 | 14 | 9 | 151500.6009 | 27831.0395 | 12625.0501 | 5207.9634 | 483931.0454 | 1.2291 | 573 | 30
|  | Cooling | 27831.0395 | 27199.1379 | 27375.1772 | 0 | 0 | 0 | 0 | 0 | 27309.4024
0.0451 | 10 | Power | 0 | 22517.6299 | 22344.3972 | 0 | 0 | 0 | 0 | 0 | 22343.8733 | 373.7 | 6 | 6 | 4 | 134586.0813 | 36806.3389 | 11215.5068 | 5478.2163 | 484509.8927 | 1.8362 | 555.6 | 10
|  | Cooling | 0 | 36699.4598 | 36806.3389 | 0 | 0 | 0 | 0 | 0 | 36671.3639
0.0451 | 15 | Power | 0 | 22130.428 | 22130.7322 | 0 | 0 | 0 | 0 | 0 | 22130.029 | 435.4 | 6 | 9 | 6 | 132783.4806 | 36615.8246 | 11065.2901 | 5494.2325 | 478020.5302 | 1.5016 | 573 | 15
|  | Cooling | 0 | 36346.0207 | 36615.8246 | 0 | 0 | 0 | 0 | 0 | 36480.6456
0.0451 | 20 | Power | 0 | 22937.3028 | 23027.3397 | 0 | 0 | 0 | 0 | 0 | 22936.9943 | 542.5 | 6 | 14 | 6 | 137893.9275 | 37392.8345 | 11491.1606 | 5748.6152 | 496418.139 | 1.3584 | 573 | 20
|  | Cooling | 0 | 37044.8118 | 37392.8345 | 0 | 0 | 0 | 0 | 0 | 37171.8829
0.0451 | 25 | Power | 0 | 22972.5727 | 23051.1534 | 0 | 0 | 0 | 0 | 0 | 22972.3757 | 547.9 | 6 | 17 | 8 | 138071.1783 | 37338.3558 | 11505.9315 | 5753.0164 | 497056.2419 | 1.279 | 573 | 25
|  | Cooling | 0 | 37015.976 | 37338.3558 | 0 | 0 | 0 | 0 | 0 | 37137.1866
0.0451 | 23 | Power | 0 | 23044.8024 | 23098.7296 | 0 | 0 | 0 | 0 | 0 | 23044.734 | 761.6 | 6 | 14 | 9 | 138430.596 | 37341.7978 | 11535.883 | 5973.2344 | 498350.1456 | 1.229 | 573 | 30
|  | Cooling | 0 | 37047.2842 | 37341.7978 | 0 | 0 | 0 | 0 | 0 | 37165.5466
0.0902 | 10 | Power | 0 | 44263.6274 | 0 | 0 | 0 | 0 | 0 | 0 | 44263.6274 | 627.7 | 6 | 7 | 3 | 132790.8822 | 72779.3127 | 11065.9068 | 8398.923 | 478047.1759 | 1.8362 | 573 | 10
|  | Cooling | 0 | 72779.3127 | 0 | 0 | 0 | 0 | 0 | 0 | 72779.3127
0.0902 | 15 | Power | 0 | 43813.2937 | 0 | 0 | 0 | 0 | 0 | 0 | 43813.2937 | 739.5 | 6 | 10 | 5 | 131439.8811 | 72232.0824 | 10953.3234 | 8446.1508 | 473183.572 | 1.5018 | 573 | 15
|  | Cooling | 0 | 72232.0824 | 0 | 0 | 0 | 0 | 0 | 0 | 72232.0824
0.0902 | 20 | Power | 0 | 43945.0791 | 0 | 0 | 0 | 0 | 0 | 0 | 43945.0791 | 692.7 | 6 | 17 | 3 | 131835.2373 | 72168.832 | 10986.2698 | 8401.4928 | 474606.8543 | 1.3585 | 573 | 20
|  | Cooling | 0 | 72168.832 | 0 | 0 | 0 | 0 | 0 | 0 | 72168.832
0.0902 | 25 | Power | 0 | 44633.3003 | 0 | 0 | 0 | 0 | 0 | 0 | 44633.3003 | 939 | 6 | 18 | 7 | 133899.9009 | 72744.7979 | 11158.3251 | 8726.9498 | 482039.6432 | 1.279 | 573 | 25
|  | Cooling | 0 | 72744.7979 | 0 | 0 | 0 | 0 | 0 | 0 | 72744.7979
0.0902 | 30 | Power | 0 | 44493.0088 | 0 | 0 | 0 | 0 | 0 | 0 | 44493.0088 | 944.5 | 6 | 23 | 7 | 133479.0264 | 72527.0815 | 11123.2522 | 8708.7908 | 480524.495 | 1.2287 | 573 | 30
|  | Cooling | 0 | 72527.0815 | 0 | 0 | 0 | 0 | 0 | 0 | 72527.0815
Scroll baseline
0.0113 | 1 | [9 empty] | 16470 | 279 | 0 | 0 | 2 | 197640 | 12720 | 32940 | 7129.26 | 1423008
12720

## low P low C auto
Note: radial model includes a 15% reduction in efficiency on stator, based on CFD model
Note: models use a variation in inlet temperature/pressure to reflect changes across Martian day
ESM vector
This is dividided into 3-hour bins | [11 empty] | Mass | Power | Cooling | Volume | Energy storage
|  | Time | 0 | 3 | 6 | 9 | 12 | 15 | 18 | 21 |  | 1 | 0.05 | 0.075 | 100 | 0.005
|  | Temp | 184.8344 | 180.1817 | 184.7121 | 205.676 | 221.6746 | 222.9772 | 206.6588 | 192.1148
|  | Pressure | 775.7864 | 779.9354 | 792.9529 | 796.4772 | 782.9558 | 770.5965 | 773.1115 | 776.3988
|  | Sunlight? | 0 | 0 | 0.5 | 1 | 1 | 1 | 0.5 | 0
|  | Rho | 0.022207 | 0.022903 | 0.022714 | 0.020489 | 0.018688 | 0.018285 | 0.019794 | 0.021383
|  | Mass flow | 3: Hour included in calculation? | Hours per day | Hours of battery storage needed | Design T | Design p
|  | 0.0113 | [8 empty] | 24 | 12 | 199.8537 | 770.5965 | bar: 0 to 21
|  | 0.0225 | [8 empty] | 12 | 10.5 | 185.4608 | 775.7864 | bar: 0 to 6; 21
|  | 0.0338 | 0: 0.66667; 3: 1; 6: 1 | 8 | 8 | 183.0438 | 775.7864
|  | 0.0451 | [8 empty] | 6 | 6 | 182.4469 | 779.9354 | bar: 3 to 6
|  | 0.0902 | [8 empty] | 3 | 3 | 180.1817 | 779.9354 | bar: 3
Machines
Mass flow | # coolers | Hour of op | 0 | 3 | 6 | 9 | 12 | 15 | 18 | 21 | Design | Mass | Axials | Radials | Scrolls | Energy storage required (Wh) | Cooling required | Daytime power required | ESM | Specific energy CO2 | Commanded radial PR | Commanded target outlet | Commanded # intercoolers
0.0113 | 9 | Power | 6115.5977 | 6116.0541 | 6169.8649 | 6169.5236 | 6402.8131 | 6491.087 | 6308.8026 | 6115.1428 | 6061.9142 | 85.6 | 6 | 4 | 6 | 73758.385 | 6912.3119 | 12637.6191 | 1604.6963 | 538799.9666 | 1.831 | 555.6 | 10
|  | Cooling | 5420.9172 | 5357.9593 | 5468.7079 | 5752.3558 | 6566.4878 | 6912.3119 | 5988.7525 | 5519.6856 | 5577.2546
0.0113 | 13 | Power | 6004.5718 | 6005.0741 | 6005.7404 | 6005.0569 | 6346.201 | 6401.9865 | 6150.7282 | 6004.0729 | 5921.5757 | 87 | 6 | 7 | 7 | 72275.8593 | 6511.5518 | 12424.9748 | 1557.9944 | 528373.0634 | 1.5022 | 550 | 15
|  | Cooling | 5306.7465 | 5243.5056 | 5306.2449 | 5592.8959 | 6346.6586 | 6511.5518 | 5832.1478 | 5406.0152 | 5430.4631
0.0113 | 16 | Power | 6249.1958 | 6250.0903 | 6251.7356 | 6251.0828 | 6590.3042 | 6570.4746 | 6440.6878 | 6248.3825 | 6137.6818 | 80 | 6 | 12 | 5 | 75281.6409 | 6667.5768 | 12863.7743 | 1599.6652 | 549201.0989 | 1.358 | 550 | 20
|  | Cooling | 5569.1389 | 5506.3017 | 5570.0796 | 5856.7984 | 6607.2489 | 6667.5768 | 6140.8979 | 5668.0893 | 5660.0116
0.0113 | 20 | Power | 6171.102 | 6194.3681 | 6195.0445 | 6194.2254 | 6580.9995 | 6658.1626 | 6435.347 | 6170.5313 | 6146.2513 | 77.1 | 6 | 15 | 6 | 74553.5914 | 6767.2599 | 12870.9619 | 1600.9605 | 546477.6283 | 1.277 | 550 | 25
|  | Cooling | 5481.4662 | 5441.9298 | 5504.9096 | 5792.2057 | 6603.4683 | 6767.2599 | 6135.2334 | 5580.9175 | 5661.8185
0.0113 | 21 | Power | 6470.2222 | 6472.1521 | 6474.3114 | 6471.2853 | 6865.167 | 6912.7727 | 6717.1573 | 6468.1954 | 6424.2953 | 95.6 | 6 | 16 | 6 | 78018.9121 | 7017.6461 | 13414.3487 | 1682.7355 | 570793.6447 | 1.228 |  | 30
|  | Cooling | 5790.1581 | 5728.1898 | 5792.7577 | 6077.6741 | 6889.0976 | 7017.6461 | 6423.6629 | 5888.1061 | 5947.816
0.0225 | 10 | Power | 11899.8918 | 11900.8514 | 11993.8176 | 0 | 0 | 0 | 0 | 12118.4882 | 11790.6436 | 249.9 | 6 | 5 | 5 | 143739.147 | 19673.2445 | 11978.2622 | 3043.0022 | 517460.9292 | 1.8371 | 555.6 | 10
|  | Cooling | 19064.4765 | 18928.7893 | 19149.4894 | 0 | 0 | 0 | 0 | 19673.2445 | 18985.8144
0.0225 | 15 | Power | 11970.5772 | 11971.5174 | 11972.1476 | 0 | 0 | 0 | 0 | 12373.1936 | 11914.9325 | 266.8 | 6 | 9 | 6 | 144862.3074 | 19993.6297 | 12071.8589 | 3094.2267 | 521504.3066 | 1.5024 | 573 | 15
|  | Cooling | 19155.3889 | 19021.2394 | 19153.4443 | 0 | 0 | 0 | 0 | 19993.6297 | 19117.1726
0.0225 | 18 | Power | 12076.9196 | 12077.6454 | 12078.2183 | 0 | 0 | 0 | 0 | 12349.8013 | 11921.593 | 269.5 | 6 | 12 | 6 | 145747.7538 | 19930.9963 | 12145.6461 | 3100.3458 | 524691.9137 | 1.3588 | 573 | 20
|  | Cooling | 19273.3861 | 19137.2474 | 19272.9168 | 0 | 0 | 0 | 0 | 19930.9963 | 19126.5493
0.0225 | 25 | Power | 12213.2476 | 12379.5487 | 12381.3344 | 0 | 0 | 0 | 0 | 12489.8999 | 12163.3019 | 294.4 | 6 | 17 | 8 | 148392.0918 | 20061.8372 | 12366.0076 | 3159.2986 | 534211.5305 | 1.2793 | 573 | 25
|  | Cooling | 19404.2094 | 19443.4325 | 19578.5487 | 0 | 0 | 0 | 0 | 20061.8372 | 19371.2862
0.0225 | 24 | Power | 12566.5392 | 12576.737 | 12577.3686 | 0 | 0 | 0 | 0 | 12990.4173 | 12565.5277 | 323.1 | 6 | 17 | 7 | 152133.1863 | 20446.2816 | 12677.7655 | 3251.1253 | 547679.4707 | 1.2291 | 573 | 30
|  | Cooling | 19678.8554 | 19562.6307 | 19685.7929 | 0 | 0 | 0 | 0 | 20446.2816 | 19694.9251
0.0338 | 10 | Power | 17613.3568 | 17646.3324 | 17648.5595 | 0 | 0 | 0 | 0 | 0 | 17356.1017 | 295.5 | 6 | 6 | 4 | 158724.7461 | 28495.5514 | 13227.0622 | 3887.6432 | 508001.0015 | 1.8371 | 555.6 | 10
|  | Cooling | 28495.5514 | 28251.4398 | 28455.3382 | 0 | 0 | 0 | 0 | 0 | 28114.2811
0.0338 | 15 | Power | 18187.573 | 18262.0417 | 18262.6095 | 0 | 0 | 0 | 0 | 0 | 17948.8732 | 358.6 | 6 | 9 | 6 | 164136.6726 | 29086.5125 | 13678.0561 | 4044.6746 | 525416.7586 | 1.5026 | 573 | 15
|  | Cooling | 29060.9109 | 28880.9582 | 29086.5125 | 0 | 0 | 0 | 0 | 0 | 28691.3252
0.0338 | 19 | Power | 17926.059 | 18119.9667 | 18120.8469 | 0 | 0 | 0 | 0 | 0 | 17798.6552 | 332.1 | 6 | 13 | 6 | 162500.6178 | 28985.3412 | 13541.7182 | 3995.5896 | 520468.4117 | 1.3587 | 573 | 20
|  | Cooling | 28831.857 | 28778.4291 | 28985.3412 | 0 | 0 | 0 | 0 | 0 | 28570.3171
0.0338 | 25 | Power | 17213.0833 | 17137.3371 | 17138.0243 | 0 | 0 | 0 | 0 | 0 | 17085.1969 | 455.7 | 6 | 15 | 10 | 154465.3341 | 28010.6642 | 12872.1112 | 3972.432 | 494108.1029 | 1.2793 | 573 | 25
|  | Cooling | 28010.6642 | 27698.007 | 27889.5597 | 0 | 0 | 0 | 0 | 0 | 27762.3615
0.0338 | 20 | Power | 17963.0059 | 17742.164 | 17742.8025 | 0 | 0 | 0 | 0 | 0 | 17741.67 | 437.8 | 6 | 13 | 7 | 160343.9172 | 28736.6023 | 13361.9931 | 4062.8644 | 512571.2807 | 1.2291 | 573 | 30
|  | Cooling | 28736.6023 | 28275.5253 | 28459.3978 | 0 | 0 | 0 | 0 | 0 | 28390.66
0.0451 | 10 | Power | 0 | 23395.739 | 23582.7922 | 0 | 0 | 0 | 0 | 0 | 23221.0366 | 309.3 | 6 | 7 | 3 | 140935.5936 | 38007.9822 | 11744.6328 | 4451.8083 | 507368.137 | 1.8362 | 555.6 | 10
|  | Cooling | 0 | 37569.5729 | 38007.9822 | 0 | 0 | 0 | 0 | 0 | 37542.3029
0.0451 | 15 | Power | 0 | 23114.2838 | 23350.3528 | 0 | 0 | 0 | 0 | 0 | 22973.149 | 410.2 | 6 | 9 | 6 | 139393.9098 | 37844.331 | 11616.1591 | 4526.3023 | 501818.0753 | 1.5016 | 573 | 15
|  | Cooling | 0 | 37333.6458 | 37844.331 | 0 | 0 | 0 | 0 | 0 | 37313.4575
0.0451 | 20 | Power | 0 | 23322.769 | 23323.2601 | 0 | 0 | 0 | 0 | 0 | 23322.5899 | 439.6 | 6 | 13 | 7 | 139938.0873 | 37727.3027 | 11661.5073 | 4551.9135 | 503777.1143 | 1.3584 | 573 | 20
|  | Cooling | 0 | 37468.1023 | 37727.3027 | 0 | 0 | 0 | 0 | 0 | 37597.5471
0.0451 | 25 | Power | 0 | 24733.7558 | 24798.4988 | 0 | 0 | 0 | 0 | 0 | 24733.5143 | 538 | 6 | 17 | 8 | 148596.7638 | 39083.3877 | 12383.0637 | 4831.3911 | 534948.3497 | 1.279 | 573 | 25
|  | Cooling | 0 | 38769.7386 | 39083.3877 | 0 | 0 | 0 | 0 | 0 | 38891.9622
0.0451 | 29 | Power | 0 | 23950.9389 | 24020.3696 | 0 | 0 | 0 | 0 | 0 | 23950.8372 | 433 | 6 | 22 | 7 | 143913.9255 | 38268.8008 | 11992.8271 | 4622.371 | 518090.1318 | 1.229 | 573 | 30
|  | Cooling | 0 | 37955.8549 | 38268.8008 | 0 | 0 | 0 | 0 | 0 | 38075.2449
0.0902 | 10 | Power | 0 | 45570.0219 | 0 | 0 | 0 | 0 | 0 | 0 | 45570.0219 | 530.7 | 6 | 7 | 3 | 136710.0657 | 74055.9398 | 11392.5055 | 7338.0711 | 492156.2365 | 1.8362 | 573 | 10
|  | Cooling | 0 | 74055.9398 | 0 | 0 | 0 | 0 | 0 | 0 | 74055.9398
0.0902 | 15 | Power | 0 | 45990.0529 | 0 | 0 | 0 | 0 | 0 | 0 | 45990.0529 | 560.1 | 6 | 11 | 4 | 137970.1587 | 74485.5885 | 11497.5132 | 7411.2456 | 496692.5713 | 1.5018 | 573 | 15
|  | Cooling | 0 | 74485.5885 | 0 | 0 | 0 | 0 | 0 | 0 | 74485.5885
0.0902 | 20 | Power | 0 | 46076.6611 | 0 | 0 | 0 | 0 | 0 | 0 | 46076.6611 | 553.1 | 6 | 16 | 4 | 138229.9833 | 74342.915 | 11519.1653 | 7395.9268 | 497627.9399 | 1.3585 | 573 | 20
|  | Cooling | 0 | 74342.915 | 0 | 0 | 0 | 0 | 0 | 0 | 74342.915
0.0902 | 25 | Power | 0 | 48276.4962 | 0 | 0 | 0 | 0 | 0 | 0 | 48276.4962 | 720.5 | 6 | 21 | 4 | 144829.4886 | 76340.8275 | 12069.1241 | 7773.6657 | 521386.159 | 1.279 | 573 | 25
|  | Cooling | 0 | 76340.8275 | 0 | 0 | 0 | 0 | 0 | 0 | 76340.8275
0.0902 | 30 | Power | 0 | 46835.6264 | 0 | 0 | 0 | 0 | 0 | 0 | 46835.6264 | 750.9 | 6 | 22 | 8 | 140506.8792 | 74860.6422 | 11708.9066 | 7653.4279 | 505824.7651 | 1.2287 | 573 | 30
|  | Cooling | 0 | 74860.6422 | 0 | 0 | 0 | 0 | 0 | 0 | 74860.6422
Scroll baseline
0.0113 | 1 | [9 empty] | 16470 | 279 | 0 | 0 | 2 | 197640 | 12720 | 32940 | 3868.2 | 1423008
12720

## Scraped data
| base P base C | [6 empty] | low P base C |  |  |  |  | base P low C |  |  |  |  | base P low C
Offset | Mass flow | Commanded N radials | Mass | Power | Cooling | Power storage | Specific energy | Mass | Power | Cooling | Power storage | Specific energy | Mass | Power | Cooling | Power storage | Specific energy | Mass | Power | Cooling | Power storage | Specific energy
0 | 0.0113 | 10 | 130.6 | 12153.0451 | 6852.7924 | 69628.9563 | 511831.6657 | 61.4 | 12801.1476 | 7008.6822 | 74579.3717 | 545278.8953 | 130.6 | 12186.4335 | 6853.0415 | 70028.2704 | 513272.2151 | 85.6 | 12637.6191 | 6912.3119 | 73758.385 | 538799.9666
1 | 0.0113 | 15 | 116.8 | 12142.5263 | 6285.5228 | 70862.4087 | 517671.8381 | 87 | 12424.9748 | 6511.5518 | 72275.8593 | 528373.0634 | 81.2 | 12300.9048 | 6473.3971 | 71456.3218 | 523218.5204 | 87 | 12424.9748 | 6511.5518 | 72275.8593 | 528373.0634
2 | 0.0113 | 20 | 107.6 | 11863.8566 | 6219.2001 | 68943.6726 | 504668.7666 | 80 | 12863.7743 | 6667.5768 | 75281.6409 | 549201.0989 | 107.6 | 11863.8566 | 6219.2001 | 68943.6726 | 504668.7666 | 80 | 12863.7743 | 6667.5768 | 75281.6409 | 549201.0989
3 | 0.0113 | 25 | 145.8 | 12085.2815 | 6322.562 | 70322.9486 | 514136.579 | 89 | 12645.5842 | 6646.0395 | 73378.064 | 537340.3909 | 174.6 | 12257.7862 | 6383.0393 | 71609.0174 | 523067.233 | 77.1 | 12870.9619 | 6767.2599 | 74553.5914 | 546477.6283
4 | 0.0113 | 30 | 137.9 | 12127.5797 | 6371.7472 | 70416.2666 | 515279.745 | 108.1 | 13103.673 | 6862.8049 | 76151.9442 | 557340.3439 | 143.2 | 12192.3304 | 6401.3086 | 70841.1227 | 518341.2988 | 95.6 | 13414.3487 | 7017.6461 | 78018.9121 | 570793.6447
6 | 0.0225 | 10 | 253.891 | 11594.6039 | 19562.1789 | 139135.2468 | 500886.8885 | 186.291 | 11978.2622 | 19673.2445 | 143739.147 | 517460.9292 | 219.991 | 11684.9715 | 19602.5103 | 140219.6583 | 504790.7699 | 186.291 | 11978.2622 | 19673.2445 | 143739.147 | 517460.9292
7 | 0.0225 | 15 | 228.691 | 11417.1548 | 19094.7335 | 137005.8573 | 493221.0863 | 203.191 | 12071.8589 | 19993.6297 | 144862.3074 | 521504.3066 | 228.691 | 11417.1548 | 19094.7335 | 137005.8573 | 493221.0863 | 203.191 | 12071.8589 | 19993.6297 | 144862.3074 | 521504.3066
8 | 0.0225 | 20 | 269.691 | 11533.2711 | 19327.7461 | 138399.2532 | 498237.3115 | 218.491 | 12058.6829 | 19977.1436 | 144704.1945 | 520935.1002 | 269.691 | 11533.2711 | 19327.7461 | 138399.2532 | 498237.3115 | 205.891 | 12145.6461 | 19930.9963 | 145747.7538 | 524691.9137
9 | 0.0225 | 25 | 342.691 | 11670.8056 | 19314.8698 | 140049.6675 | 504178.803 | 250.891 | 12031.2235 | 19791.2312 | 144374.6817 | 519748.8541 | 364.191 | 11369.1714 | 19097.054 | 136430.0571 | 491148.2056 | 230.791 | 12366.0076 | 20061.8372 | 148392.0918 | 534211.5305
10 | 0.0225 | 30 | 378.591 | 11485.7402 | 19201.7475 | 137828.8824 | 496183.9766 | 276.691 | 12326.0342 | 20021.6582 | 147912.4104 | 532484.6774 | 370.891 | 11624.834 | 19335.6153 | 139498.0086 | 502192.831 | 259.491 | 12677.7655 | 20446.2816 | 152133.1863 | 547679.4707
12 | 0.0338 | 10 | 269.091 | 13270.0825 | 28667.2033 | 159240.99 | 509526.5389 | 231.891 | 13227.0622 | 28495.5514 | 158724.7461 | 508001.0015 | 269.091 | 13270.0825 | 28667.2033 | 159240.99 | 509526.5389 | 231.891 | 13227.0622 | 28495.5514 | 158724.7461 | 508001.0015
13 | 0.0338 | 15 | 400.691 | 12789.0962 | 28212.7605 | 153469.1547 | 490468.8989 | 294.991 | 13678.0561 | 29086.5125 | 164136.6726 | 525416.7586 | 368.191 | 12968.6454 | 28337.2757 | 155623.7448 | 497784.6004 | 294.991 | 13678.0561 | 29086.5125 | 164136.6726 | 525416.7586
14 | 0.0338 | 20 | 405.691 | 13078.755 | 28383.5785 | 156945.0606 | 502281.5616 | 366.591 | 13142.9977 | 28400.2343 | 157715.9724 | 504911.2194 | 405.691 | 13078.755 | 28383.5785 | 156945.0606 | 502281.5616 | 268.491 | 13541.7182 | 28985.3412 | 162500.6178 | 520468.4117
15 | 0.0338 | 25 | 409.691 | 12842.9284 | 28072.9502 | 154115.1405 | 492718.6494 | 394.191 | 12970.6859 | 28230.8068 | 155648.2305 | 497606.7384 | 409.591 | 12945.1319 | 28180.0896 | 155341.5828 | 496767.9546 | 392.091 | 12872.1112 | 28010.6642 | 154465.3341 | 494108.1029
16 | 0.0338 | 30 | 446.691 | 12559.476 | 27753.5263 | 150713.7114 | 481410.2635 | 407.691 | 13193.5511 | 28511.106 | 158322.6129 | 506102.7262 | 418.391 | 12625.0501 | 27831.0395 | 151500.6009 | 483931.0454 | 374.191 | 13361.9931 | 28736.6023 | 160343.9172 | 512571.2807
18 | 0.0451 | 10 | 343.491 | 11153.3383 | 36682.0641 | 133840.0596 | 481824.2146 | 245.691 | 11744.6328 | 38007.9822 | 140935.5936 | 507368.137 | 310.091 | 11215.5068 | 36806.3389 | 134586.0813 | 484509.8927 | 245.691 | 11744.6328 | 38007.9822 | 140935.5936 | 507368.137
19 | 0.0451 | 15 | 371.791 | 11065.2901 | 36615.8246 | 132783.4806 | 478020.5302 | 346.591 | 11616.1591 | 37844.331 | 139393.9098 | 501818.0753 | 371.791 | 11065.2901 | 36615.8246 | 132783.4806 | 478020.5302 | 346.591 | 11616.1591 | 37844.331 | 139393.9098 | 501818.0753
20 | 0.0451 | 20 | 541.791 | 11415.1137 | 37156.441 | 136981.3641 | 493132.9108 | 293.691 | 11802.3106 | 38009.638 | 141627.7266 | 509859.8158 | 478.891 | 11491.1606 | 37392.8345 | 137893.9275 | 496418.139 | 375.991 | 11661.5073 | 37727.3027 | 139938.0873 | 503777.1143
21 | 0.0451 | 25 | 487.091 | 11506.6606 | 37304.2283 | 138079.9266 | 497087.7358 | 528.691 | 12267.3646 | 38834.4765 | 147208.3758 | 529950.1529 | 484.291 | 11505.9315 | 37338.3558 | 138071.1783 | 497056.2419 | 474.391 | 12383.0637 | 39083.3877 | 148596.7638 | 534948.3497
22 | 0.0451 | 30 | 731.491 | 11574.6801 | 37468.1432 | 138896.1609 | 500026.1792 | 417.291 | 12226.434 | 38802.5863 | 146717.208 | 528181.9488 | 697.991 | 11535.883 | 37341.7978 | 138430.596 | 498350.1456 | 369.391 | 11992.8271 | 38268.8008 | 143913.9255 | 518090.1318
24 | 0.0902 | 10 | 564.091 | 11065.9068 | 72779.3127 | 132790.8822 | 478047.1759 | 467.091 | 11392.5055 | 74055.9398 | 136710.0657 | 492156.2365 | 564.091 | 11065.9068 | 72779.3127 | 132790.8822 | 478047.1759 | 467.091 | 11392.5055 | 74055.9398 | 136710.0657 | 492156.2365
25 | 0.0902 | 15 | 675.891 | 10953.3234 | 72232.0824 | 131439.8811 | 473183.572 | 544.991 | 11481.8808 | 74421.538 | 137782.5699 | 496017.2516 | 675.891 | 10953.3234 | 72232.0824 | 131439.8811 | 473183.572 | 496.491 | 11497.5132 | 74485.5885 | 137970.1587 | 496692.5713
26 | 0.0902 | 20 | 646.791 | 10953.8409 | 72018.0182 | 131446.0914 | 473205.929 | 655.291 | 11207.8807 | 73067.29 | 134494.5687 | 484180.4473 | 629.091 | 10986.2698 | 72168.832 | 131835.2373 | 474606.8543 | 489.491 | 11519.1653 | 74342.915 | 138229.9833 | 497627.9399
27 | 0.0902 | 25 | 875.391 | 11158.3251 | 72744.7979 | 133899.9009 | 482039.6432 | 685.091 | 11933.5696 | 75803.1782 | 143202.8358 | 515530.2089 | 875.391 | 11158.3251 | 72744.7979 | 133899.9009 | 482039.6432 | 656.891 | 12069.1241 | 76340.8275 | 144829.4886 | 521386.159
28 | 0.0902 | 30 | 874.791 | 11077.3548 | 72353.0919 | 132928.2579 | 478541.7284 | 687.291 | 11708.9066 | 74860.6422 | 140506.8792 | 505824.7651 | 880.891 | 11123.2522 | 72527.0815 | 133479.0264 | 480524.495 | 687.291 | 11708.9066 | 74860.6422 | 140506.8792 | 505824.7651

## CAC-only comparison
Baseline power, baseline cooling
Mass (kg) |  | Commanded # radial stages | [5 empty] | Power (kW-e) |  | Commanded # radial stages | [5 empty] | Cooling (kW-th) |  | Commanded # radial stages | [5 empty] | Energy storage (kWh) |  | Commanded # radial stages | [5 empty] | Specific energy (kJ/kg) |  | Commanded # radial stages | [5 empty] | ESM (kg-e) |  | Commanded # radial stages
|  | 10 | 15 | 20 | 25 | 30 | Scroll |  |  | 10 | 15 | 20 | 25 | 30 | Scroll |  |  | 10 | 15 | 20 | 25 | 30 | Scroll |  |  | 10 | 15 | 20 | 25 | 30 | Scroll |  |  | 10 | 15 | 20 | 25 | 30 | Scroll |  |  | 10 | 15 | 20 | 25 | 30 | Scroll
Mass flow (g/s) | 0.0113 | 130.6 | 116.8 | 107.6 | 145.8 | 137.9 | 279 | Mass flow (g/s) | 0.0113 | 12.153 | 12.1425 | 11.8639 | 12.0853 | 12.1276 | 32.94 | Mass flow (g/s) | 0.0113 | 6.8528 | 6.2855 | 6.2192 | 6.3226 | 6.3717 | 12.72 | Mass flow (g/s) | 0.0113 | 69.629 | 70.8624 | 68.9437 | 70.3229 | 70.4163 | 198 | Mass flow (g/s) | 0.0113 | 511.8317 | 517.6718 | 504.6688 | 514.1366 | 515.2797 | 1460.2 | Mass flow (g/s) | 0.0113 | 3118.7364 | 3040.8967 | 2972.5562 | 3063.1517 | 3067.9721 | 7716.18
| 0.0225 | 253.891 | 228.691 | 269.691 | 342.691 | 378.591 |  |  | 0.0225 | 11.5946 | 11.4172 | 11.5333 | 11.6708 | 11.4857 |  |  | 0.0225 | 19.5622 | 19.0947 | 19.3277 | 19.3149 | 19.2017 |  |  | 0.0225 | 139.1352 | 137.0059 | 138.3993 | 140.0497 | 137.8289 |  |  | 0.0225 | 500.8869 | 493.2211 | 498.2373 | 504.1788 | 496.184 |  |  | 0.0225 | 5044.1869 | 4925.3391 | 5018.8019 | 5118.9886 | 5102.5221
| 0.0338 | 269.091 | 400.691 | 405.691 | 409.691 | 446.691 |  |  | 0.0338 | 13.2701 | 12.7891 | 13.0788 | 12.8429 | 12.5595 |  |  | 0.0338 | 28.6672 | 28.2128 | 28.3836 | 28.073 | 27.7535 |  |  | 0.0338 | 159.241 | 153.4692 | 156.9451 | 154.1151 | 150.7137 |  |  | 0.0338 | 509.5265 | 490.4689 | 502.2816 | 492.7186 | 481.4103 |  |  | 0.0338 | 6511.2698 | 6487.3561 | 6573.5638 | 6490.69 | 6429.7982
| 0.0451 | 343.491 | 371.791 | 541.791 | 487.091 | 731.491 |  |  | 0.0451 | 11.1533 | 11.0653 | 11.4151 | 11.5067 | 11.5747 |  |  | 0.0451 | 36.6821 | 36.6158 | 37.1564 | 37.3042 | 37.4681 |  |  | 0.0451 | 133.8401 | 132.7835 | 136.9814 | 138.0799 | 138.8962 |  |  | 0.0451 | 481.8242 | 478.0205 | 493.1329 | 497.0877 | 500.0262 |  |  | 0.0451 | 7113.0685 | 7114.9514 | 7423.4791 | 7405.7947 | 7684.2445 | Improvement
| 0.0902 | 564.091 | 675.891 | 646.791 | 875.391 | 874.791 |  |  | 0.0902 | 11.0659 | 10.9533 | 10.9538 | 11.1583 | 11.0774 |  |  | 0.0902 | 72.7793 | 72.2321 | 72.018 | 72.7448 | 72.3531 |  |  | 0.0902 | 132.7909 | 131.4399 | 131.4461 | 133.8999 | 132.9283 |  |  | 0.0902 | 478.0472 | 473.1836 | 473.2059 | 482.0396 | 478.5417 |  |  | 0.0902 | 11683.1624 | 11705.2176 | 11650.324 | 12009.6015 | 11944.6823 | 61.48%
Low power, baseline cooling
Mass (kg) |  | Commanded # radial stages | [5 empty] | Power (kW-e) |  | Commanded # radial stages | [5 empty] | Cooling (kW-th) |  | Commanded # radial stages | [5 empty] | Energy storage (kWh) |  | Commanded # radial stages | [5 empty] | Specific energy (kJ/kg) |  | Commanded # radial stages | [5 empty] | ESM (kg-e) |  | Commanded # radial stages
|  | 10 | 15 | 20 | 25 | 30 | Scroll |  |  | 10 | 15 | 20 | 25 | 30 | Scroll |  |  | 10 | 15 | 20 | 25 | 30 | Scroll |  |  | 10 | 15 | 20 | 25 | 30 | Scroll |  |  | 10 | 15 | 20 | 25 | 30 | Scroll |  |  | 10 | 15 | 20 | 25 | 30 | Scroll
Mass flow (g/s) | 0.0113 | 61.4 | 87 | 80 | 89 | 108.1 | 279 | Mass flow (g/s) | 0.0113 | 12.8011 | 12.425 | 12.8638 | 12.6456 | 13.1037 | 32.94 | Mass flow (g/s) | 0.0113 | 7.0087 | 6.5116 | 6.6676 | 6.646 | 6.8628 | 12.72 | Mass flow (g/s) | 0.0113 | 74.5794 | 72.2759 | 75.2816 | 73.3781 | 76.1519 | 198 | Mass flow (g/s) | 0.0113 | 545.2789 | 528.3731 | 549.2011 | 537.3404 | 557.3403 | 1460.2 | Mass flow (g/s) | 0.0113 | 1922.4048 | 1857.5258 | 1906.3737 | 1892.3403 | 1974.4428 | 4455.12
| 0.0225 | 186.291 | 203.191 | 218.491 | 250.891 | 276.691 |  |  | 0.0225 | 11.9783 | 12.0719 | 12.0587 | 12.0312 | 12.326 |  |  | 0.0225 | 19.6732 | 19.9936 | 19.9771 | 19.7912 | 20.0217 |  |  | 0.0225 | 143.7391 | 144.8623 | 144.7042 | 144.3747 | 147.9124 |  |  | 0.0225 | 517.4609 | 521.5043 | 520.9351 | 519.7489 | 532.4847 |  |  | 0.0225 | 3884.3624 | 3950.3247 | 3962.1805 | 3969.0646 | 4055.1754
| 0.0338 | 231.891 | 294.991 | 366.591 | 394.191 | 407.691 |  |  | 0.0338 | 13.2271 | 13.6781 | 13.143 | 12.9707 | 13.1936 |  |  | 0.0338 | 28.4956 | 29.0865 | 28.4002 | 28.2308 | 28.5111 |  |  | 0.0338 | 158.7247 | 164.1367 | 157.716 | 155.6482 | 158.3226 |  |  | 0.0338 | 508.001 | 525.4168 | 504.9112 | 497.6067 | 506.1027 |  |  | 0.0338 | 5134.8296 | 5319.0452 | 5248.7491 | 5236.8941 | 5308.8254
| 0.0451 | 245.691 | 346.591 | 293.691 | 528.691 | 417.291 |  |  | 0.0451 | 11.7446 | 11.6162 | 11.8023 | 12.2674 | 12.2264 |  |  | 0.0451 | 38.008 | 37.8443 | 38.0096 | 38.8345 | 38.8026 |  |  | 0.0451 | 140.9356 | 139.3939 | 141.6277 | 147.2084 | 146.7172 |  |  | 0.0451 | 507.3681 | 501.8181 | 509.8598 | 529.9502 | 528.1819 |  |  | 0.0451 | 6136.5665 | 6203.5326 | 6191.1114 | 6577.0728 | 6457.3117 | Improvement
| 0.0902 | 467.091 | 544.991 | 655.291 | 685.091 | 687.291 |  |  | 0.0902 | 11.3925 | 11.4819 | 11.2079 | 11.9336 | 11.7089 |  |  | 0.0902 | 74.0559 | 74.4215 | 73.0673 | 75.8032 | 74.8606 |  |  | 0.0902 | 136.7101 | 137.7826 | 134.4946 | 143.2028 | 140.5069 |  |  | 0.0902 | 492.1562 | 496.0173 | 484.1804 | 515.5302 | 505.8248 |  |  | 0.0902 | 10681.0353 | 10813.004 | 10729.3 | 11169.9682 | 11033.4084 | 58.31%
Baseline power, low cooling
Mass (kg) |  | Commanded # radial stages | [5 empty] | Power (kW-e) |  | Commanded # radial stages | [5 empty] | Cooling (kW-th) |  | Commanded # radial stages | [5 empty] | Energy storage (kWh) |  | Commanded # radial stages | [5 empty] | Specific energy (kJ/kg) |  | Commanded # radial stages | [5 empty] | ESM (kg-e) |  | Commanded # radial stages
|  | 10 | 15 | 20 | 25 | 30 | Scroll |  |  | 10 | 15 | 20 | 25 | 30 | Scroll |  |  | 10 | 15 | 20 | 25 | 30 | Scroll |  |  | 10 | 15 | 20 | 25 | 30 | Scroll |  |  | 10 | 15 | 20 | 25 | 30 | Scroll |  |  | 10 | 15 | 20 | 25 | 30 | Scroll
Mass flow (g/s) | 0.0113 | 130.6 | 81.2 | 107.6 | 174.6 | 143.2 | 279 | Mass flow (g/s) | 0.0113 | 12.1864 | 12.3009 | 11.8639 | 12.2578 | 12.1923 | 32.94 | Mass flow (g/s) | 0.0113 | 6.853 | 6.4734 | 6.2192 | 6.383 | 6.4013 | 12.72 | Mass flow (g/s) | 0.0113 | 70.0283 | 71.4563 | 68.9437 | 71.609 | 70.8411 | 198 | Mass flow (g/s) | 0.0113 | 513.2722 | 523.2185 | 504.6688 | 523.0672 | 518.3413 | 1460.2 | Mass flow (g/s) | 0.0113 | 2810.4981 | 2756.8212 | 2686.473 | 2837.7832 | 2794.161 | 7131.06
| 0.0225 | 219.991 | 228.691 | 269.691 | 364.191 | 370.891 |  |  | 0.0225 | 11.685 | 11.4172 | 11.5333 | 11.3692 | 11.6248 |  |  | 0.0225 | 19.6025 | 19.0947 | 19.3277 | 19.0971 | 19.3356 |  |  | 0.0225 | 140.2197 | 137.0059 | 138.3993 | 136.4301 | 139.498 |  |  | 0.0225 | 504.7908 | 493.2211 | 498.2373 | 491.1482 | 502.1928 |  |  | 0.0225 | 4132.3383 | 4046.9814 | 4129.7256 | 4172.6269 | 4250.6525
| 0.0338 | 269.091 | 368.191 | 405.691 | 409.591 | 418.391 |  |  | 0.0338 | 13.2701 | 12.9686 | 13.0788 | 12.9451 | 12.6251 |  |  | 0.0338 | 28.6672 | 28.3373 | 28.3836 | 28.1801 | 27.831 |  |  | 0.0338 | 159.241 | 155.6237 | 156.9451 | 155.3416 | 151.5006 |  |  | 0.0338 | 509.5265 | 497.7846 | 502.2816 | 496.768 | 483.931 |  |  | 0.0338 | 5192.5785 | 5203.9336 | 5267.9192 | 5228.6303 | 5144.3544
| 0.0451 | 310.091 | 371.791 | 478.891 | 484.291 | 697.991 |  |  | 0.0451 | 11.2155 | 11.0653 | 11.4912 | 11.5059 | 11.5359 |  |  | 0.0451 | 36.8063 | 36.6158 | 37.3928 | 37.3384 | 37.3418 |  |  | 0.0451 | 134.5861 | 132.7835 | 137.8939 | 138.0712 | 138.4306 |  |  | 0.0451 | 484.5099 | 478.0205 | 496.4181 | 497.0562 | 498.3501 |  |  | 0.0451 | 5414.6073 | 5430.6235 | 5685.0062 | 5689.4074 | 5909.6254 | Improvement
| 0.0902 | 564.091 | 675.891 | 629.091 | 875.391 | 880.891 |  |  | 0.0902 | 11.0659 | 10.9533 | 10.9863 | 11.1583 | 11.1233 |  |  | 0.0902 | 72.7793 | 72.2321 | 72.1688 | 72.7448 | 72.5271 |  |  | 0.0902 | 132.7909 | 131.4399 | 131.8352 | 133.8999 | 133.479 |  |  | 0.0902 | 478.0472 | 473.1836 | 474.6069 | 482.0396 | 480.5245 |  |  | 0.0902 | 8335.314 | 8382.5418 | 8337.8838 | 8663.3408 | 8645.1818 | 62.33%
Low power, low cooling
Mass (kg) |  | Commanded # radial stages | [5 empty] | Power (kW-e) |  | Commanded # radial stages | [5 empty] | Cooling (kW-th) |  | Commanded # radial stages | [5 empty] | Energy storage (kWh) |  | Commanded # radial stages | [5 empty] | Specific energy (kJ/kg) |  | Commanded # radial stages | [5 empty] | ESM (kg-e) |  | Commanded # radial stages
|  | 10 | 15 | 20 | 25 | 30 | Scroll |  |  | 10 | 15 | 20 | 25 | 30 | Scroll |  |  | 10 | 15 | 20 | 25 | 30 | Scroll |  |  | 10 | 15 | 20 | 25 | 30 | Scroll |  |  | 10 | 15 | 20 | 25 | 30 | Scroll |  |  | 10 | 15 | 20 | 25 | 30 | Scroll
Mass flow (g/s) | 0.0113 | 85.6 | 87 | 80 | 77.1 | 95.6 | 279 | Mass flow (g/s) | 0.0113 | 12.6376 | 12.425 | 12.8638 | 12.871 | 13.4143 | 32.94 | Mass flow (g/s) | 0.0113 | 6.9123 | 6.5116 | 6.6676 | 6.7673 | 7.0176 | 12.72 | Mass flow (g/s) | 0.0113 | 73.7584 | 72.2759 | 75.2816 | 74.5536 | 78.0189 | 198 | Mass flow (g/s) | 0.0113 | 538.8 | 528.3731 | 549.2011 | 546.4776 | 570.7936 | 1460.2 | Mass flow (g/s) | 0.0113 | 1604.6963 | 1557.9944 | 1599.6652 | 1600.9605 | 1682.7355 | 3870
| 0.0225 | 186.291 | 203.191 | 205.891 | 230.791 | 259.491 |  |  | 0.0225 | 11.9783 | 12.0719 | 12.1456 | 12.366 | 12.6778 |  |  | 0.0225 | 19.6732 | 19.9936 | 19.931 | 20.0618 | 20.4463 |  |  | 0.0225 | 143.7391 | 144.8623 | 145.7478 | 148.3921 | 152.1332 |  |  | 0.0225 | 517.4609 | 521.5043 | 524.6919 | 534.2115 | 547.6795 |  |  | 0.0225 | 2979.3932 | 3030.6177 | 3036.7368 | 3095.6896 | 3187.5163 |  | 5145.4387
| 0.0338 | 231.891 | 294.991 | 268.491 | 392.091 | 374.191 |  |  | 0.0338 | 13.2271 | 13.6781 | 13.5417 | 12.8721 | 13.362 |  |  | 0.0338 | 28.4956 | 29.0865 | 28.9853 | 28.0107 | 28.7366 |  |  | 0.0338 | 158.7247 | 164.1367 | 162.5006 | 154.4653 | 160.3439 |  |  | 0.0338 | 508.001 | 525.4168 | 520.4684 | 494.1081 | 512.5713 |  |  | 0.0338 | 3824.0342 | 3981.0656 | 3931.9806 | 3908.823 | 3999.2554
| 0.0451 | 245.691 | 346.591 | 375.991 | 474.391 | 369.391 |  |  | 0.0451 | 11.7446 | 11.6162 | 11.6615 | 12.3831 | 11.9928 |  |  | 0.0451 | 38.008 | 37.8443 | 37.7273 | 39.0834 | 38.2688 |  |  | 0.0451 | 140.9356 | 139.3939 | 139.9381 | 148.5968 | 143.9139 |  |  | 0.0451 | 507.3681 | 501.8181 | 503.7771 | 534.9483 | 518.0901 |  |  | 0.0451 | 4388.1993 | 4462.6933 | 4488.3045 | 4767.7821 | 4558.762 | Improvement
| 0.0902 | 467.091 | 496.491 | 489.491 | 656.891 | 687.291 |  |  | 0.0902 | 11.3925 | 11.4975 | 11.5192 | 12.0691 | 11.7089 |  |  | 0.0902 | 74.0559 | 74.4856 | 74.3429 | 76.3408 | 74.8606 |  |  | 0.0902 | 136.7101 | 137.9702 | 138.23 | 144.8295 | 140.5069 |  |  | 0.0902 | 492.1562 | 496.6926 | 497.6279 | 521.3862 | 505.8248 |  |  | 0.0902 | 7274.4621 | 7347.6366 | 7332.3178 | 7710.0567 | 7589.8189 | 59.74%

## Sheet3
12.425 | 1851.3212 | 6.2855 | 760.5483 | 2611.8695
12.0719 | 1798.707 | 19.0947 | 2310.4628 | 4109.1697 | 0.0225 | 1 | 1
13.6781 | 2038.0304 | 28.2128 | 3413.744 | 5451.7744 | 0.0338 | 1.5022 | 1.3267
11.6162 | 1730.8077 | 36.6158 | 4430.5148 | 6161.3225 | 0.0451 | 2.0044 | 1.4994
11.4819 | 1710.8002 | 72.2321 | 8740.082 | 10450.8822 | 0.0902 | 4.0089 | 2.5433

## CAC-only better cool
Baseline power, baseline cooling | [15 empty] | Cooling system can be ~3x better overnight and takes about 300kW, so if Q<(300kW*2) then no additional radiators are needed
Mass (kg) |  | Commanded # radial stages | [5 empty] | Power (kW-e) |  | Commanded # radial stages | [5 empty] | Cooling (kW-th) |  | Commanded # radial stages | [5 empty] | Energy storage (kWh) |  | Commanded # radial stages | [5 empty] | Specific energy (kJ/kg) |  | Commanded # radial stages | [5 empty] | ESM (kg-e) |  | Commanded # radial stages
|  | 10 | 15 | 20 | 25 | 30 | Scroll |  |  | 10 | 15 | 20 | 25 | 30 | Scroll |  |  | 10 | 15 | 20 | 25 | 30 | Scroll |  |  | 10 | 15 | 20 | 25 | 30 | Scroll |  |  | 10 | 15 | 20 | 25 | 30 | Scroll |  |  | 10 | 15 | 20 | 25 | 30 | Scroll
Mass flow (g/s) | 0.0113 | 130.6 | 116.8 | 107.6 | 145.8 | 137.9 | 279 | Mass flow (g/s) | 0.0113 | 12.153 | 12.1425 | 11.8639 | 12.0853 | 12.1276 | 32.94 | Mass flow (g/s) | 0.0113 | 6.8528 | 6.2855 | 6.2192 | 6.3226 | 6.3717 | 12.72 | Mass flow (g/s) | 0.0113 | 69.629 | 70.8624 | 68.9437 | 70.3229 | 70.4163 | 198 | Mass flow (g/s) | 0.0113 | 511.8317 | 517.6718 | 504.6688 | 514.1366 | 515.2797 | 1460.2 | Mass flow (g/s) | 0.0113 | 3118.7364 | 3040.8967 | 2972.5562 | 3063.1517 | 3067.9721 | 7716.18
| 0.0225 | 253.891 | 228.691 | 269.691 | 342.691 | 378.591 |  |  | 0.0225 | 11.5946 | 11.4172 | 11.5333 | 11.6708 | 11.4857 |  |  | 0.0225 | 0 | 0 | 0 | 0 | 0 |  |  | 0.0225 | 139.1352 | 137.0059 | 138.3993 | 140.0497 | 137.8289 |  |  | 0.0225 | 500.8869 | 493.2211 | 498.2373 | 504.1788 | 496.184 |  |  | 0.0225 | 2677.1632 | 2614.8763 | 2680.1447 | 2781.8894 | 2779.1107
| 0.0338 | 269.091 | 400.691 | 405.691 | 409.691 | 446.691 |  |  | 0.0338 | 13.2701 | 12.7891 | 13.0788 | 12.8429 | 12.5595 |  |  | 0.0338 | 0 | 0 | 0 | 0 | 0 |  |  | 0.0338 | 159.241 | 153.4692 | 156.9451 | 154.1151 | 150.7137 |  |  | 0.0338 | 509.5265 | 490.4689 | 502.2816 | 492.7186 | 481.4103 |  |  | 0.0338 | 3042.5382 | 3073.6121 | 3139.1508 | 3093.863 | 3071.6215
| 0.0451 | 343.491 | 371.791 | 541.791 | 487.091 | 731.491 |  |  | 0.0451 | 11.1533 | 11.0653 | 11.4151 | 11.5067 | 11.5747 |  |  | 0.0451 | 0 | 0 | 0 | 0 | 0 |  |  | 0.0451 | 133.8401 | 132.7835 | 136.9814 | 138.0799 | 138.8962 |  |  | 0.0451 | 481.8242 | 478.0205 | 493.1329 | 497.0877 | 500.0262 |  |  | 0.0451 | 2674.5387 | 2684.4366 | 2927.5498 | 2891.9831 | 3150.5991 | Improvement
| 0.0902 | 564.091 | 675.891 | 646.791 | 875.391 | 874.791 |  |  | 0.0902 | 11.0659 | 10.9533 | 10.9538 | 11.1583 | 11.0774 |  |  | 0.0902 | 0 | 0 | 0 | 0 | 0 |  |  | 0.0902 | 132.7909 | 131.4399 | 131.4461 | 133.8999 | 132.9283 |  |  | 0.0902 | 478.0472 | 473.1836 | 473.2059 | 482.0396 | 478.5417 |  |  | 0.0902 | 2876.8655 | 2965.1356 | 2936.1438 | 3207.4809 | 3189.9582 | 66.11%
Low power, baseline cooling
Mass (kg) |  | Commanded # radial stages | [5 empty] | Power (kW-e) |  | Commanded # radial stages | [5 empty] | Cooling (kW-th) |  | Commanded # radial stages | [5 empty] | Energy storage (kWh) |  | Commanded # radial stages | [5 empty] | Specific energy (kJ/kg) |  | Commanded # radial stages | [5 empty] | ESM (kg-e) |  | Commanded # radial stages
|  | 10 | 15 | 20 | 25 | 30 | Scroll |  |  | 10 | 15 | 20 | 25 | 30 | Scroll |  |  | 10 | 15 | 20 | 25 | 30 | Scroll |  |  | 10 | 15 | 20 | 25 | 30 | Scroll |  |  | 10 | 15 | 20 | 25 | 30 | Scroll |  |  | 10 | 15 | 20 | 25 | 30 | Scroll
Mass flow (g/s) | 0.0113 | 61.4 | 87 | 80 | 89 | 108.1 | 279 | Mass flow (g/s) | 0.0113 | 12.8011 | 12.425 | 12.8638 | 12.6456 | 13.1037 | 32.94 | Mass flow (g/s) | 0.0113 | 7.0087 | 6.5116 | 6.6676 | 6.646 | 6.8628 | 12.72 | Mass flow (g/s) | 0.0113 | 74.5794 | 72.2759 | 75.2816 | 73.3781 | 76.1519 | 198 | Mass flow (g/s) | 0.0113 | 545.2789 | 528.3731 | 549.2011 | 537.3404 | 557.3403 | 1460.2 | Mass flow (g/s) | 0.0113 | 1922.4048 | 1857.5258 | 1906.3737 | 1892.3403 | 1974.4428 | 4455.12
| 0.0225 | 186.291 | 203.191 | 218.491 | 250.891 | 276.691 |  |  | 0.0225 | 11.9783 | 12.0719 | 12.0587 | 12.0312 | 12.326 |  |  | 0.0225 | 0 | 0 | 0 | 0 | 0 |  |  | 0.0225 | 143.7391 | 144.8623 | 144.7042 | 144.3747 | 147.9124 |  |  | 0.0225 | 517.4609 | 521.5043 | 520.9351 | 519.7489 | 532.4847 |  |  | 0.0225 | 1503.8998 | 1531.0955 | 1544.9461 | 1574.3256 | 1632.5548
| 0.0338 | 231.891 | 294.991 | 366.591 | 394.191 | 407.691 |  |  | 0.0338 | 13.2271 | 13.6781 | 13.143 | 12.9707 | 13.1936 |  |  | 0.0338 | 0 | 0 | 0 | 0 | 0 |  |  | 0.0338 | 158.7247 | 164.1367 | 157.716 | 155.6482 | 158.3226 |  |  | 0.0338 | 508.001 | 525.4168 | 504.9112 | 497.6067 | 506.1027 |  |  | 0.0338 | 1686.8678 | 1799.5772 | 1812.3207 | 1820.9664 | 1858.9816
| 0.0451 | 245.691 | 346.591 | 293.691 | 528.691 | 417.291 |  |  | 0.0451 | 11.7446 | 11.6162 | 11.8023 | 12.2674 | 12.2264 |  |  | 0.0451 | 0 | 0 | 0 | 0 | 0 |  |  | 0.0451 | 140.9356 | 139.3939 | 141.6277 | 147.2084 | 146.7172 |  |  | 0.0451 | 507.3681 | 501.8181 | 509.8598 | 529.9502 | 528.1819 |  |  | 0.0451 | 1537.6006 | 1624.3685 | 1591.9452 | 1878.1011 | 1762.1987 | Improvement
| 0.0902 | 467.091 | 544.991 | 655.291 | 685.091 | 687.291 |  |  | 0.0902 | 11.3925 | 11.4819 | 11.2079 | 11.9336 | 11.7089 |  |  | 0.0902 | 0 | 0 | 0 | 0 | 0 |  |  | 0.0902 | 136.7101 | 137.7826 | 134.4946 | 143.2028 | 140.5069 |  |  | 0.0902 | 492.1562 | 496.0173 | 484.1804 | 515.5302 | 505.8248 |  |  | 0.0902 | 1720.2666 | 1807.9979 | 1888.1579 | 1997.7837 | 1975.2707 | 66.24%
Baseline power, low cooling
Mass (kg) |  | Commanded # radial stages | [5 empty] | Power (kW-e) |  | Commanded # radial stages | [5 empty] | Cooling (kW-th) |  | Commanded # radial stages | [5 empty] | Energy storage (kWh) |  | Commanded # radial stages | [5 empty] | Specific energy (kJ/kg) |  | Commanded # radial stages | [5 empty] | ESM (kg-e) |  | Commanded # radial stages
|  | 10 | 15 | 20 | 25 | 30 | Scroll |  |  | 10 | 15 | 20 | 25 | 30 | Scroll |  |  | 10 | 15 | 20 | 25 | 30 | Scroll |  |  | 10 | 15 | 20 | 25 | 30 | Scroll |  |  | 10 | 15 | 20 | 25 | 30 | Scroll |  |  | 10 | 15 | 20 | 25 | 30 | Scroll
Mass flow (g/s) | 0.0113 | 130.6 | 81.2 | 107.6 | 174.6 | 143.2 | 279 | Mass flow (g/s) | 0.0113 | 12.1864 | 12.3009 | 11.8639 | 12.2578 | 12.1923 | 32.94 | Mass flow (g/s) | 0.0113 | 6.853 | 6.4734 | 6.2192 | 6.383 | 6.4013 | 12.72 | Mass flow (g/s) | 0.0113 | 70.0283 | 71.4563 | 68.9437 | 71.609 | 70.8411 | 198 | Mass flow (g/s) | 0.0113 | 513.2722 | 523.2185 | 504.6688 | 523.0672 | 518.3413 | 1460.2 | Mass flow (g/s) | 0.0113 | 2810.4981 | 2756.8212 | 2686.473 | 2837.7832 | 2794.161 | 7131.06
| 0.0225 | 219.991 | 228.691 | 269.691 | 364.191 | 370.891 |  |  | 0.0225 | 11.685 | 11.4172 | 11.5333 | 11.3692 | 11.6248 |  |  | 0.0225 | 0 | 0 | 0 | 0 | 0 |  |  | 0.0225 | 140.2197 | 137.0059 | 138.3993 | 136.4301 | 139.498 |  |  | 0.0225 | 504.7908 | 493.2211 | 498.2373 | 491.1482 | 502.1928 |  |  | 0.0225 | 2662.15 | 2614.8763 | 2680.1447 | 2740.3478 | 2800.4813
| 0.0338 | 269.091 | 368.191 | 405.691 | 409.591 | 418.391 |  |  | 0.0338 | 13.2701 | 12.9686 | 13.0788 | 12.9451 | 12.6251 |  |  | 0.0338 | 0 | 0 | 0 | 0 | 0 |  |  | 0.0338 | 159.241 | 155.6237 | 156.9451 | 155.3416 | 151.5006 |  |  | 0.0338 | 509.5265 | 497.7846 | 502.2816 | 496.768 | 483.931 |  |  | 0.0338 | 3042.5382 | 3078.6379 | 3139.1508 | 3115.1236 | 3057.0265
| 0.0451 | 310.091 | 371.791 | 478.891 | 484.291 | 697.991 |  |  | 0.0451 | 11.2155 | 11.0653 | 11.4912 | 11.5059 | 11.5359 |  |  | 0.0451 | 0 | 0 | 0 | 0 | 0 |  |  | 0.0451 | 134.5861 | 132.7835 | 137.8939 | 138.0712 | 138.4306 |  |  | 0.0451 | 484.5099 | 478.0205 | 496.4181 | 497.0562 | 498.3501 |  |  | 0.0451 | 2654.1319 | 2684.4366 | 2880.5436 | 2889.0307 | 3108.9905 | Improvement
| 0.0902 | 564.091 | 675.891 | 629.091 | 875.391 | 880.891 |  |  | 0.0902 | 11.0659 | 10.9533 | 10.9863 | 11.1583 | 11.1233 |  |  | 0.0902 | 0 | 0 | 0 | 0 | 0 |  |  | 0.0902 | 132.7909 | 131.4399 | 131.8352 | 133.8999 | 133.479 |  |  | 0.0902 | 478.0472 | 473.1836 | 474.6069 | 482.0396 | 480.5245 |  |  | 0.0902 | 2876.8655 | 2965.1356 | 2925.2214 | 3207.4809 | 3205.6507 | 63.33%
Low power, low cooling
Mass (kg) |  | Commanded # radial stages | [5 empty] | Power (kW-e) |  | Commanded # radial stages | [5 empty] | Cooling (kW-th) |  | Commanded # radial stages | [5 empty] | Energy storage (kWh) |  | Commanded # radial stages | [5 empty] | Specific energy (kJ/kg) |  | Commanded # radial stages | [5 empty] | ESM (kg-e) |  | Commanded # radial stages
|  | 10 | 15 | 20 | 25 | 30 | Scroll |  |  | 10 | 15 | 20 | 25 | 30 | Scroll |  |  | 10 | 15 | 20 | 25 | 30 | Scroll |  |  | 10 | 15 | 20 | 25 | 30 | Scroll |  |  | 10 | 15 | 20 | 25 | 30 | Scroll |  |  | 10 | 15 | 20 | 25 | 30 | Scroll
Mass flow (g/s) | 0.0113 | 85.6 | 87 | 80 | 77.1 | 95.6 | 279 | Mass flow (g/s) | 0.0113 | 12.6376 | 12.425 | 12.8638 | 12.871 | 13.4143 | 32.94 | Mass flow (g/s) | 0.0113 | 6.9123 | 6.5116 | 6.6676 | 6.7673 | 7.0176 | 12.72 | Mass flow (g/s) | 0.0113 | 73.7584 | 72.2759 | 75.2816 | 74.5536 | 78.0189 | 198 | Mass flow (g/s) | 0.0113 | 538.8 | 528.3731 | 549.2011 | 546.4776 | 570.7936 | 1460.2 | Mass flow (g/s) | 0.0113 | 1604.6963 | 1557.9944 | 1599.6652 | 1600.9605 | 1682.7355 | 3870
| 0.0225 | 186.291 | 203.191 | 205.891 | 230.791 | 259.491 |  |  | 0.0225 | 11.9783 | 12.0719 | 12.1456 | 12.366 | 12.6778 |  |  | 0.0225 | 0 | 0 | 0 | 0 | 0 |  |  | 0.0225 | 143.7391 | 144.8623 | 145.7478 | 148.3921 | 152.1332 |  |  | 0.0225 | 517.4609 | 521.5043 | 524.6919 | 534.2115 | 547.6795 |  |  | 0.0225 | 1503.8998 | 1531.0955 | 1541.9121 | 1591.0518 | 1654.0452
| 0.0338 | 231.891 | 294.991 | 268.491 | 392.091 | 374.191 |  |  | 0.0338 | 13.2271 | 13.6781 | 13.5417 | 12.8721 | 13.362 |  |  | 0.0338 | 0 | 0 | 0 | 0 | 0 |  |  | 0.0338 | 158.7247 | 164.1367 | 162.5006 | 154.4653 | 160.3439 |  |  | 0.0338 | 508.001 | 525.4168 | 520.4684 | 494.1081 | 512.5713 |  |  | 0.0338 | 1686.8678 | 1799.5772 | 1758.08 | 1808.0232 | 1844.0102
| 0.0451 | 245.691 | 346.591 | 375.991 | 474.391 | 369.391 |  |  | 0.0451 | 11.7446 | 11.6162 | 11.6615 | 12.3831 | 11.9928 |  |  | 0.0451 | 0 | 0 | 0 | 0 | 0 |  |  | 0.0451 | 140.9356 | 139.3939 | 139.9381 | 148.5968 | 143.9139 |  |  | 0.0451 | 507.3681 | 501.8181 | 503.7771 | 534.9483 | 518.0901 |  |  | 0.0451 | 1537.6006 | 1624.3685 | 1658.7568 | 1836.528 | 1688.602 | Improvement
| 0.0902 | 467.091 | 496.491 | 489.491 | 656.891 | 687.291 |  |  | 0.0902 | 11.3925 | 11.4975 | 11.5192 | 12.0691 | 11.7089 |  |  | 0.0902 | 0 | 0 | 0 | 0 | 0 |  |  | 0.0902 | 136.7101 | 137.9702 | 138.23 | 144.8295 | 140.5069 |  |  | 0.0902 | 492.1562 | 496.6926 | 497.6279 | 521.3862 | 505.8248 |  |  | 0.0902 | 1720.2666 | 1761.2175 | 1756.5992 | 1984.4946 | 1975.2707 | 61.14%

## Integrated system comparison
Baseline power, baseline cooling
Mass (kg) |  | Commanded # radial stages | [5 empty] | Power (kW-e) |  | Commanded # radial stages | [5 empty] | Cooling (kW-th) |  | Commanded # radial stages | [5 empty] | Energy storage (kWh) |  | Commanded # radial stages | [5 empty] | ESM |  | Commanded # radial stages
|  | 10 | 15 | 20 | 25 | 30 |  |  |  | 10 | 15 | 20 | 25 | 30 |  |  |  | 10 | 15 | 20 | 25 | 30 |  |  |  | 10 | 15 | 20 | 25 | 30 |  |  |  | 10 | 15 | 20 | 25 | 30 | Scroll
Mass flow (g/s) | 0.0113 | 18274.6 | 18260.8 | 18251.6 | 18289.8 | 18281.9 | 18379.5 | Mass flow (g/s) | 0.0113 | 1509.153 | 1509.1425 | 1508.8639 | 1509.0853 | 1509.1276 | 1530 | Mass flow (g/s) | 0.0113 | 469.2528 | 468.6855 | 468.6192 | 468.7226 | 468.7717 | 476.08 | Mass flow (g/s) | 0.0113 | 9050.629 | 9051.8624 | 9049.9437 | 9051.3229 | 9051.4163 | 9179 | Mass flow (g/s) | 0.0113 | 345171.1364 | 345093.2967 | 345024.9562 | 345115.5517 | 345120.3721 | 349850.18
| 0.0225 | 18397.891 | 18372.691 | 18413.691 | 18486.691 | 18522.591 |  |  | 0.0225 | 1286.5946 | 1286.4172 | 1286.5333 | 1286.6708 | 1286.4857 |  |  | 0.0225 | 371.0622 | 370.5947 | 370.8277 | 370.8149 | 370.7017 |  |  | 0.0225 | 7789.1352 | 7787.0059 | 7788.3993 | 7790.0497 | 7787.8289 |  |  | 0.0225 | 293944.6869 | 293825.8391 | 293919.3019 | 294019.4886 | 294003.0221
| 0.0338 | 18413.091 | 18544.691 | 18549.691 | 18553.691 | 18590.691 |  |  | 0.0338 | 1288.2701 | 1287.7891 | 1288.0788 | 1287.8429 | 1287.5595 |  |  | 0.0338 | 380.1672 | 379.7128 | 379.8836 | 379.573 | 379.2535 |  |  | 0.0338 | 7809.241 | 7803.4692 | 7806.9451 | 7804.1151 | 7800.7137 |  |  | 0.0338 | 295411.7698 | 295387.8561 | 295474.0638 | 295391.19 | 295330.2982
| 0.0451 | 18487.491 | 18515.791 | 18685.791 | 18631.091 | 18875.491 |  |  | 0.0451 | 1286.1533 | 1286.0653 | 1286.4151 | 1286.5067 | 1286.5747 |  |  | 0.0451 | 388.1821 | 388.1158 | 388.6564 | 388.8042 | 388.9681 |  |  | 0.0451 | 7783.8401 | 7782.7835 | 7786.9814 | 7788.0799 | 7788.8962 |  |  | 0.0451 | 296013.5685 | 296015.4514 | 296323.9791 | 296306.2947 | 296584.7445 | Improvement
| 0.0902 | 18708.091 | 18819.891 | 18790.791 | 19019.391 | 19018.791 |  |  | 0.0902 | 1286.0659 | 1285.9533 | 1285.9538 | 1286.1583 | 1286.0774 |  |  | 0.0902 | 424.2793 | 423.7321 | 423.518 | 424.2448 | 423.8531 |  |  | 0.0902 | 7782.7909 | 7781.4399 | 7781.4461 | 7783.8999 | 7782.9283 |  |  | 0.0902 | 300583.6624 | 300605.7176 | 300550.824 | 300910.1015 | 300845.1823 | 16.01%
Mass (kg) |  | Commanded # radial stages | [5 empty] | Power (kW-e) |  | Commanded # radial stages | [5 empty] | Cooling (kW-th) |  | Commanded # radial stages | [5 empty] | Energy storage (kWh) |  | Commanded # radial stages | [5 empty] | ESM |  | Commanded # radial stages
|  | 10 | 15 | 20 | 25 | 30 |  |  |  | 10 | 15 | 20 | 25 | 30 |  |  |  | 10 | 15 | 20 | 25 | 30 |  |  |  | 10 | 15 | 20 | 25 | 30 |  |  |  | 10 | 15 | 20 | 25 | 30 | Scroll
Mass flow (g/s) | 0.0113 | 18205.4 | 18231 | 18224 | 18233 | 18252.1 | 18379.5 | Mass flow (g/s) | 0.0113 | 1509.8011 | 1509.425 | 1509.8638 | 1509.6456 | 1510.1037 | 1530 | Mass flow (g/s) | 0.0113 | 469.4087 | 468.9116 | 469.0676 | 469.046 | 469.2628 | 476.08 | Mass flow (g/s) | 0.0113 | 9055.5794 | 9053.2759 | 9056.2816 | 9054.3781 | 9057.1519 | 9179 | Mass flow (g/s) | 0.0113 | 195771.8048 | 195706.9258 | 195755.7737 | 195741.7403 | 195823.8428 | 198380.18
| 0.0225 | 18330.291 | 18347.191 | 18362.491 | 18394.891 | 18420.691 |  |  | 0.0225 | 1286.9783 | 1287.0719 | 1287.0587 | 1287.0312 | 1287.326 |  |  | 0.0225 | 371.1732 | 371.4936 | 371.4771 | 371.2912 | 371.5217 |  |  | 0.0225 | 7793.7391 | 7794.8623 | 7794.7042 | 7794.3747 | 7797.9124 |  |  | 0.0225 | 166559.8624 | 166625.8247 | 166637.6805 | 166644.5646 | 166730.6754
| 0.0338 | 18375.891 | 18438.991 | 18510.591 | 18538.191 | 18551.691 |  |  | 0.0338 | 1288.2271 | 1288.6781 | 1288.143 | 1287.9707 | 1288.1936 |  |  | 0.0338 | 379.9956 | 380.5865 | 379.9002 | 379.7308 | 380.0111 |  |  | 0.0338 | 7808.7247 | 7814.1367 | 7807.716 | 7805.6482 | 7808.3226 |  |  | 0.0338 | 167810.3296 | 167994.5452 | 167924.2491 | 167912.3941 | 167984.3254
| 0.0451 | 18389.691 | 18490.591 | 18437.691 | 18672.691 | 18561.291 |  |  | 0.0451 | 1286.7446 | 1286.6162 | 1286.8023 | 1287.2674 | 1287.2264 |  |  | 0.0451 | 389.508 | 389.3443 | 389.5096 | 390.3345 | 390.3026 |  |  | 0.0451 | 7790.9356 | 7789.3939 | 7791.6277 | 7797.2084 | 7796.7172 |  |  | 0.0451 | 168812.0665 | 168879.0326 | 168866.6114 | 169252.5728 | 169132.8117 | Improvement
| 0.0902 | 18611.091 | 18688.991 | 18799.291 | 18829.091 | 18831.291 |  |  | 0.0902 | 1286.3925 | 1286.4819 | 1286.2079 | 1286.9336 | 1286.7089 |  |  | 0.0902 | 425.5559 | 425.9215 | 424.5673 | 427.3032 | 426.3606 |  |  | 0.0902 | 7786.7101 | 7787.7826 | 7784.4946 | 7793.2028 | 7790.5069 |  |  | 0.0902 | 173356.5353 | 173488.504 | 173404.8 | 173845.4682 | 173708.9084 | 16.04%
Mass (kg) |  | Commanded # radial stages | [5 empty] | Power (kW-e) |  | Commanded # radial stages | [5 empty] | Cooling (kW-th) |  | Commanded # radial stages | [5 empty] | Energy storage (kWh) |  | Commanded # radial stages | [5 empty] | ESM |  | Commanded # radial stages
|  | 10 | 15 | 20 | 25 | 30 |  |  |  | 10 | 15 | 20 | 25 | 30 |  |  |  | 10 | 15 | 20 | 25 | 30 |  |  |  | 10 | 15 | 20 | 25 | 30 |  |  |  | 10 | 15 | 20 | 25 | 30 | Scroll
Mass flow (g/s) | 0.0113 | 18274.6 | 18225.2 | 18251.6 | 18318.6 | 18287.2 | 18379.5 | Mass flow (g/s) | 0.0113 | 1509.1864 | 1509.3009 | 1508.8639 | 1509.2578 | 1509.1923 | 1530 | Mass flow (g/s) | 0.0113 | 469.253 | 468.8734 | 468.6192 | 468.783 | 468.8013 | 476.08 | Mass flow (g/s) | 0.0113 | 9051.0283 | 9052.4563 | 9049.9437 | 9052.609 | 9051.8411 | 9179 | Mass flow (g/s) | 0.0113 | 323592.4981 | 323538.8212 | 323468.473 | 323619.7832 | 323576.161 | 327950.5
| 0.0225 | 18363.991 | 18372.691 | 18413.691 | 18508.191 | 18514.891 |  |  | 0.0225 | 1286.685 | 1286.4172 | 1286.5333 | 1286.3692 | 1286.6248 |  |  | 0.0225 | 371.1025 | 370.5947 | 370.8277 | 370.5971 | 370.8356 |  |  | 0.0225 | 7790.2197 | 7787.0059 | 7788.3993 | 7786.4301 | 7789.498 |  |  | 0.0225 | 276863.8383 | 276778.4814 | 276861.2256 | 276904.1269 | 276982.1525
| 0.0338 | 18413.091 | 18512.191 | 18549.691 | 18553.591 | 18562.391 |  |  | 0.0338 | 1288.2701 | 1287.9686 | 1288.0788 | 1287.9451 | 1287.6251 |  |  | 0.0338 | 380.1672 | 379.8373 | 379.8836 | 379.6801 | 379.331 |  |  | 0.0338 | 7809.241 | 7805.6237 | 7806.9451 | 7805.3416 | 7801.5006 |  |  | 0.0338 | 277924.0785 | 277935.4336 | 277999.4192 | 277960.1303 | 277875.8544
| 0.0451 | 18454.091 | 18515.791 | 18622.891 | 18628.291 | 18841.991 |  |  | 0.0451 | 1286.2155 | 1286.0653 | 1286.4912 | 1286.5059 | 1286.5359 |  |  | 0.0451 | 388.3063 | 388.1158 | 388.8928 | 388.8384 | 388.8418 |  |  | 0.0451 | 7784.5861 | 7782.7835 | 7787.8939 | 7788.0712 | 7788.4306 |  |  | 0.0451 | 278146.1073 | 278162.1235 | 278416.5062 | 278420.9074 | 278641.1254 | Improvement
| 0.0902 | 18708.091 | 18819.891 | 18773.091 | 19019.391 | 19024.891 |  |  | 0.0902 | 1286.0659 | 1285.9533 | 1285.9863 | 1286.1583 | 1286.1233 |  |  | 0.0902 | 424.2793 | 423.7321 | 423.6688 | 424.2448 | 424.0271 |  |  | 0.0902 | 7782.7909 | 7781.4399 | 7781.8352 | 7783.8999 | 7783.479 |  |  | 0.0902 | 281066.814 | 281114.0418 | 281069.3838 | 281394.8408 | 281376.6818 | 15.6%
Mass (kg) |  | Commanded # radial stages | [5 empty] | Power (kW-e) |  | Commanded # radial stages | [5 empty] | Cooling (kW-th) |  | Commanded # radial stages | [5 empty] | Energy storage (kWh) |  | Commanded # radial stages | [5 empty] | ESM |  | Commanded # radial stages
|  | 10 | 15 | 20 | 25 | 30 |  |  |  | 10 | 15 | 20 | 25 | 30 |  |  |  | 10 | 15 | 20 | 25 | 30 |  |  |  | 10 | 15 | 20 | 25 | 30 |  |  |  | 10 | 15 | 20 | 25 | 30 | Scroll
Mass flow (g/s) | 0.0113 | 18229.6 | 18231 | 18224 | 18221.1 | 18239.6 | 18379.5 | Mass flow (g/s) | 0.0113 | 1509.6376 | 1509.425 | 1509.8638 | 1509.871 | 1510.4143 | 1530 | Mass flow (g/s) | 0.0113 | 469.3123 | 468.9116 | 469.0676 | 469.1673 | 469.4176 | 476.08 | Mass flow (g/s) | 0.0113 | 9054.7584 | 9053.2759 | 9056.2816 | 9055.5536 | 9059.0189 | 9179 | Mass flow (g/s) | 0.0113 | 174183.6963 | 174136.9944 | 174178.6652 | 174179.9605 | 174261.7355 | 176480.5
| 0.0225 | 18330.291 | 18347.191 | 18349.891 | 18374.791 | 18403.491 |  |  | 0.0225 | 1286.9783 | 1287.0719 | 1287.1456 | 1287.366 | 1287.6778 |  |  | 0.0225 | 371.1732 | 371.4936 | 371.431 | 371.5618 | 371.9463 |  |  | 0.0225 | 7793.7391 | 7794.8623 | 7795.7478 | 7798.3921 | 7802.1332 |  |  | 0.0225 | 149485.8932 | 149537.1177 | 149543.2368 | 149602.1896 | 149694.0163
| 0.0338 | 18375.891 | 18438.991 | 18412.491 | 18536.091 | 18518.191 |  |  | 0.0338 | 1288.2271 | 1288.6781 | 1288.5417 | 1287.8721 | 1288.362 |  |  | 0.0338 | 379.9956 | 380.5865 | 380.4853 | 379.5107 | 380.2366 |  |  | 0.0338 | 7808.7247 | 7814.1367 | 7812.5006 | 7804.4653 | 7810.3439 |  |  | 0.0338 | 150330.5342 | 150487.5656 | 150438.4806 | 150415.323 | 150505.7554
| 0.0451 | 18389.691 | 18490.591 | 18519.991 | 18618.391 | 18513.391 |  |  | 0.0451 | 1286.7446 | 1286.6162 | 1286.6615 | 1287.3831 | 1286.9928 |  |  | 0.0451 | 389.508 | 389.3443 | 389.2273 | 390.5834 | 389.7688 |  |  | 0.0451 | 7790.9356 | 7789.3939 | 7789.9381 | 7798.5968 | 7793.9139 |  |  | 0.0451 | 150894.6993 | 150969.1933 | 150994.8045 | 151274.2821 | 151065.262 | Improvement
| 0.0902 | 18611.091 | 18640.491 | 18633.491 | 18800.891 | 18831.291 |  |  | 0.0902 | 1286.3925 | 1286.4975 | 1286.5192 | 1287.0691 | 1286.7089 |  |  | 0.0902 | 425.5559 | 425.9856 | 425.8429 | 427.8408 | 426.3606 |  |  | 0.0902 | 7786.7101 | 7787.9702 | 7788.23 | 7794.8295 | 7790.5069 |  |  | 0.0902 | 153780.9621 | 153854.1366 | 153838.8178 | 154216.5567 | 154096.3189 | 15.3%
| With cooling | Without cooling
Mass | 18144 | 18144 |  | 18144 | 18144
Power | 1275000 | 1497000 |  | 189975 | 223053
Cooling | 351500 | 462400 |  | 42531.5 | 55950.4
Energy | 7650 | 8981 |  | 38250 | 44905
|  |  |  | 288900.5 | 342052.4 | 53151.9

## Integrated system w better cool
Baseline power, baseline cooling
Mass (kg) |  | Commanded # radial stages | [5 empty] | Power (kW-e) |  | Commanded # radial stages | [5 empty] | Cooling (kW-th) |  | Commanded # radial stages | [5 empty] | Energy storage (kWh) |  | Commanded # radial stages | [5 empty] | ESM |  | Commanded # radial stages
|  | 10 | 15 | 20 | 25 | 30 |  |  |  | 10 | 15 | 20 | 25 | 30 |  |  |  | 10 | 15 | 20 | 25 | 30 |  |  |  | 10 | 15 | 20 | 25 | 30 |  |  |  | 10 | 15 | 20 | 25 | 30 | Scroll
Mass flow (g/s) | 0.0113 | 18274.6 | 18260.8 | 18251.6 | 18289.8 | 18281.9 | 18379.5 | Mass flow (g/s) | 0.0113 | 1509.153 | 1509.1425 | 1508.8639 | 1509.0853 | 1509.1276 | 1530 | Mass flow (g/s) | 0.0113 | 469.2528 | 468.6855 | 468.6192 | 468.7226 | 468.7717 | 476.08 | Mass flow (g/s) | 0.0113 | 9050.629 | 9051.8624 | 9049.9437 | 9051.3229 | 9051.4163 | 9179 | Mass flow (g/s) | 0.0113 | 345171.1364 | 345093.2967 | 345024.9562 | 345115.5517 | 345120.3721 | 349850.18
| 0.0225 | 18397.891 | 18372.691 | 18413.691 | 18486.691 | 18522.591 |  |  | 0.0225 | 1286.5946 | 1286.4172 | 1286.5333 | 1286.6708 | 1286.4857 |  |  | 0.0225 | 351.5 | 351.5 | 351.5 | 351.5 | 351.5 |  |  | 0.0225 | 7789.1352 | 7787.0059 | 7788.3993 | 7790.0497 | 7787.8289 |  |  | 0.0225 | 291577.6632 | 291515.3763 | 291580.6447 | 291682.3894 | 291679.6107
| 0.0338 | 18413.091 | 18544.691 | 18549.691 | 18553.691 | 18590.691 |  |  | 0.0338 | 1288.2701 | 1287.7891 | 1288.0788 | 1287.8429 | 1287.5595 |  |  | 0.0338 | 351.5 | 351.5 | 351.5 | 351.5 | 351.5 |  |  | 0.0338 | 7809.241 | 7803.4692 | 7806.9451 | 7804.1151 | 7800.7137 |  |  | 0.0338 | 291943.0382 | 291974.1121 | 292039.6508 | 291994.363 | 291972.1215
| 0.0451 | 18487.491 | 18515.791 | 18685.791 | 18631.091 | 18875.491 |  |  | 0.0451 | 1286.1533 | 1286.0653 | 1286.4151 | 1286.5067 | 1286.5747 |  |  | 0.0451 | 351.5 | 351.5 | 351.5 | 351.5 | 351.5 |  |  | 0.0451 | 7783.8401 | 7782.7835 | 7786.9814 | 7788.0799 | 7788.8962 |  |  | 0.0451 | 291575.0387 | 291584.9366 | 291828.0498 | 291792.4831 | 292051.0991 | Improvement
| 0.0902 | 18708.091 | 18819.891 | 18790.791 | 19019.391 | 19018.791 |  |  | 0.0902 | 1286.0659 | 1285.9533 | 1285.9538 | 1286.1583 | 1286.0774 |  |  | 0.0902 | 351.5 | 351.5 | 351.5 | 351.5 | 351.5 |  |  | 0.0902 | 7782.7909 | 7781.4399 | 7781.4461 | 7783.8999 | 7782.9283 |  |  | 0.0902 | 291777.3655 | 291865.6356 | 291836.6438 | 292107.9809 | 292090.4582 | 16.67%
Mass (kg) |  | Commanded # radial stages | [5 empty] | Power (kW-e) |  | Commanded # radial stages | [5 empty] | Cooling (kW-th) |  | Commanded # radial stages | [5 empty] | Energy storage (kWh) |  | Commanded # radial stages | [5 empty] | ESM |  | Commanded # radial stages
|  | 10 | 15 | 20 | 25 | 30 |  |  |  | 10 | 15 | 20 | 25 | 30 |  |  |  | 10 | 15 | 20 | 25 | 30 |  |  |  | 10 | 15 | 20 | 25 | 30 |  |  |  | 10 | 15 | 20 | 25 | 30 | Scroll
Mass flow (g/s) | 0.0113 | 18205.4 | 18231 | 18224 | 18233 | 18252.1 | 18379.5 | Mass flow (g/s) | 0.0113 | 1509.8011 | 1509.425 | 1509.8638 | 1509.6456 | 1510.1037 | 1530 | Mass flow (g/s) | 0.0113 | 469.4087 | 468.9116 | 469.0676 | 469.046 | 469.2628 | 476.08 | Mass flow (g/s) | 0.0113 | 9055.5794 | 9053.2759 | 9056.2816 | 9054.3781 | 9057.1519 | 9179 | Mass flow (g/s) | 0.0113 | 195771.8048 | 195706.9258 | 195755.7737 | 195741.7403 | 195823.8428 | 198380.18
| 0.0225 | 18330.291 | 18347.191 | 18362.491 | 18394.891 | 18420.691 |  |  | 0.0225 | 1286.9783 | 1287.0719 | 1287.0587 | 1287.0312 | 1287.326 |  |  | 0.0225 | 351.5 | 351.5 | 351.5 | 351.5 | 351.5 |  |  | 0.0225 | 7793.7391 | 7794.8623 | 7794.7042 | 7794.3747 | 7797.9124 |  |  | 0.0225 | 164179.3998 | 164206.5955 | 164220.4461 | 164249.8256 | 164308.0548
| 0.0338 | 18375.891 | 18438.991 | 18510.591 | 18538.191 | 18551.691 |  |  | 0.0338 | 1288.2271 | 1288.6781 | 1288.143 | 1287.9707 | 1288.1936 |  |  | 0.0338 | 351.5 | 351.5 | 351.5 | 351.5 | 351.5 |  |  | 0.0338 | 7808.7247 | 7814.1367 | 7807.716 | 7805.6482 | 7808.3226 |  |  | 0.0338 | 164362.3678 | 164475.0772 | 164487.8207 | 164496.4664 | 164534.4816
| 0.0451 | 18389.691 | 18490.591 | 18437.691 | 18672.691 | 18561.291 |  |  | 0.0451 | 1286.7446 | 1286.6162 | 1286.8023 | 1287.2674 | 1287.2264 |  |  | 0.0451 | 351.5 | 351.5 | 351.5 | 351.5 | 351.5 |  |  | 0.0451 | 7790.9356 | 7789.3939 | 7791.6277 | 7797.2084 | 7796.7172 |  |  | 0.0451 | 164213.1006 | 164299.8685 | 164267.4452 | 164553.6011 | 164437.6987 | Improvement
| 0.0902 | 18611.091 | 18688.991 | 18799.291 | 18829.091 | 18831.291 |  |  | 0.0902 | 1286.3925 | 1286.4819 | 1286.2079 | 1286.9336 | 1286.7089 |  |  | 0.0902 | 351.5 | 351.5 | 351.5 | 351.5 | 351.5 |  |  | 0.0902 | 7786.7101 | 7787.7826 | 7784.4946 | 7793.2028 | 7790.5069 |  |  | 0.0902 | 164395.7666 | 164483.4979 | 164563.6579 | 164673.2837 | 164650.7707 | 17.24%
Mass (kg) |  | Commanded # radial stages | [5 empty] | Power (kW-e) |  | Commanded # radial stages | [5 empty] | Cooling (kW-th) |  | Commanded # radial stages | [5 empty] | Energy storage (kWh) |  | Commanded # radial stages | [5 empty] | ESM |  | Commanded # radial stages
|  | 10 | 15 | 20 | 25 | 30 |  |  |  | 10 | 15 | 20 | 25 | 30 |  |  |  | 10 | 15 | 20 | 25 | 30 |  |  |  | 10 | 15 | 20 | 25 | 30 |  |  |  | 10 | 15 | 20 | 25 | 30 | Scroll
Mass flow (g/s) | 0.0113 | 18274.6 | 18225.2 | 18251.6 | 18318.6 | 18287.2 | 18379.5 | Mass flow (g/s) | 0.0113 | 1509.1864 | 1509.3009 | 1508.8639 | 1509.2578 | 1509.1923 | 1530 | Mass flow (g/s) | 0.0113 | 469.253 | 468.8734 | 468.6192 | 468.783 | 468.8013 | 476.08 | Mass flow (g/s) | 0.0113 | 9051.0283 | 9052.4563 | 9049.9437 | 9052.609 | 9051.8411 | 9179 | Mass flow (g/s) | 0.0113 | 323592.4981 | 323538.8212 | 323468.473 | 323619.7832 | 323576.161 | 327950.5
| 0.0225 | 18363.991 | 18372.691 | 18413.691 | 18508.191 | 18514.891 |  |  | 0.0225 | 1286.685 | 1286.4172 | 1286.5333 | 1286.3692 | 1286.6248 |  |  | 0.0225 | 351.5 | 351.5 | 351.5 | 351.5 | 351.5 |  |  | 0.0225 | 7790.2197 | 7787.0059 | 7788.3993 | 7786.4301 | 7789.498 |  |  | 0.0225 | 275393.65 | 275346.3763 | 275411.6447 | 275471.8478 | 275531.9813
| 0.0338 | 18413.091 | 18512.191 | 18549.691 | 18553.591 | 18562.391 |  |  | 0.0338 | 1288.2701 | 1287.9686 | 1288.0788 | 1287.9451 | 1287.6251 |  |  | 0.0338 | 351.5 | 351.5 | 351.5 | 351.5 | 351.5 |  |  | 0.0338 | 7809.241 | 7805.6237 | 7806.9451 | 7805.3416 | 7801.5006 |  |  | 0.0338 | 275774.0382 | 275810.1379 | 275870.6508 | 275846.6236 | 275788.5265
| 0.0451 | 18454.091 | 18515.791 | 18622.891 | 18628.291 | 18841.991 |  |  | 0.0451 | 1286.2155 | 1286.0653 | 1286.4912 | 1286.5059 | 1286.5359 |  |  | 0.0451 | 351.5 | 351.5 | 351.5 | 351.5 | 351.5 |  |  | 0.0451 | 7784.5861 | 7782.7835 | 7787.8939 | 7788.0712 | 7788.4306 |  |  | 0.0451 | 275385.6319 | 275415.9366 | 275612.0436 | 275620.5307 | 275840.4905 | Improvement
| 0.0902 | 18708.091 | 18819.891 | 18773.091 | 19019.391 | 19024.891 |  |  | 0.0902 | 1286.0659 | 1285.9533 | 1285.9863 | 1286.1583 | 1286.1233 |  |  | 0.0902 | 351.5 | 351.5 | 351.5 | 351.5 | 351.5 |  |  | 0.0902 | 7782.7909 | 7781.4399 | 7781.8352 | 7783.8999 | 7783.479 |  |  | 0.0902 | 275608.3655 | 275696.6356 | 275656.7214 | 275938.9809 | 275937.1507 | 16.04%
Mass (kg) |  | Commanded # radial stages | [5 empty] | Power (kW-e) |  | Commanded # radial stages | [5 empty] | Cooling (kW-th) |  | Commanded # radial stages | [5 empty] | Energy storage (kWh) |  | Commanded # radial stages | [5 empty] | ESM |  | Commanded # radial stages
|  | 10 | 15 | 20 | 25 | 30 |  |  |  | 10 | 15 | 20 | 25 | 30 |  |  |  | 10 | 15 | 20 | 25 | 30 |  |  |  | 10 | 15 | 20 | 25 | 30 |  |  |  | 10 | 15 | 20 | 25 | 30 | Scroll
Mass flow (g/s) | 0.0113 | 18229.6 | 18231 | 18224 | 18221.1 | 18239.6 | 18379.5 | Mass flow (g/s) | 0.0113 | 1509.6376 | 1509.425 | 1509.8638 | 1509.871 | 1510.4143 | 1530 | Mass flow (g/s) | 0.0113 | 469.3123 | 468.9116 | 469.0676 | 469.1673 | 469.4176 | 476.08 | Mass flow (g/s) | 0.0113 | 9054.7584 | 9053.2759 | 9056.2816 | 9055.5536 | 9059.0189 | 9179 | Mass flow (g/s) | 0.0113 | 174183.6963 | 174136.9944 | 174178.6652 | 174179.9605 | 174261.7355 | 176480.5
| 0.0225 | 18330.291 | 18347.191 | 18349.891 | 18374.791 | 18403.491 |  |  | 0.0225 | 1286.9783 | 1287.0719 | 1287.1456 | 1287.366 | 1287.6778 |  |  | 0.0225 | 351.5 | 351.5 | 351.5 | 351.5 | 351.5 |  |  | 0.0225 | 7793.7391 | 7794.8623 | 7795.7478 | 7798.3921 | 7802.1332 |  |  | 0.0225 | 148010.3998 | 148037.5955 | 148048.4121 | 148097.5518 | 148160.5452
| 0.0338 | 18375.891 | 18438.991 | 18412.491 | 18536.091 | 18518.191 |  |  | 0.0338 | 1288.2271 | 1288.6781 | 1288.5417 | 1287.8721 | 1288.362 |  |  | 0.0338 | 351.5 | 351.5 | 351.5 | 351.5 | 351.5 |  |  | 0.0338 | 7808.7247 | 7814.1367 | 7812.5006 | 7804.4653 | 7810.3439 |  |  | 0.0338 | 148193.3678 | 148306.0772 | 148264.58 | 148314.5232 | 148350.5102
| 0.0451 | 18389.691 | 18490.591 | 18519.991 | 18618.391 | 18513.391 |  |  | 0.0451 | 1286.7446 | 1286.6162 | 1286.6615 | 1287.3831 | 1286.9928 |  |  | 0.0451 | 351.5 | 351.5 | 351.5 | 351.5 | 351.5 |  |  | 0.0451 | 7790.9356 | 7789.3939 | 7789.9381 | 7798.5968 | 7793.9139 |  |  | 0.0451 | 148044.1006 | 148130.8685 | 148165.2568 | 148343.028 | 148195.102 | Improvement
| 0.0902 | 18611.091 | 18640.491 | 18633.491 | 18800.891 | 18831.291 |  |  | 0.0902 | 1286.3925 | 1286.4975 | 1286.5192 | 1287.0691 | 1286.7089 |  |  | 0.0902 | 351.5 | 351.5 | 351.5 | 351.5 | 351.5 |  |  | 0.0902 | 7786.7101 | 7787.9702 | 7788.23 | 7794.8295 | 7790.5069 |  |  | 0.0902 | 148226.7666 | 148267.7175 | 148263.0992 | 148490.9946 | 148481.7707 | 16.13%
| With cooling | Without cooling
Mass | 18144 | 18144
Power | 1275000 | 1497000
Cooling | 351500 | 462400
Energy | 7650 | 8981

## IC choice
Note: radial model includes a 15% reduction in efficiency on stator, based on CFD model
Note: models use a variation in inlet temperature/pressure to reflect changes across Martian day
ESM vector
This is dividided into 3-hour bins | [11 empty] | Mass | Power | Cooling | Volume | Energy storage
|  | Time | 0 | 3 | 6 | 9 | 12 | 15 | 18 | 21 |  | 1 | 0.149 | 0.121 | 100 | 0.005
|  | Temp | 184.8344 | 180.1817 | 184.7121 | 205.676 | 221.6746 | 222.9772 | 206.6588 | 192.1148
|  | Pressure | 775.7864 | 779.9354 | 792.9529 | 796.4772 | 782.9558 | 770.5965 | 773.1115 | 776.3988
|  | Sunlight? | 0 | 0 | 0.5 | 1 | 1 | 1 | 0.5 | 0
|  | Rho | 0.022207 | 0.022903 | 0.022714 | 0.020489 | 0.018688 | 0.018285 | 0.019794 | 0.021383
|  | Mass flow | 3: Hour included in calculation? | Hours per day | Hours of battery storage needed | Design T | Design p
|  | 0.0113 | [8 empty] | 24 | 12 | 199.8537 | 770.5965 | bar: 0 to 21
|  | 0.0225 | [8 empty] | 12 | 10.5 | 185.4608 | 775.7864 | bar: 0 to 6; 21
|  | 0.0338 | 0: 0.66667; 3: 1; 6: 1 | 8 | 8 | 183.0438 | 775.7864
|  | 0.0451 | [8 empty] | 6 | 6 | 182.4469 | 779.9354 | bar: 3 to 6
|  | 0.0902 | [8 empty] | 3 | 3 | 180.1817 | 779.9354 | bar: 3
Machines
Mass flow | # coolers | Hour of op | 0 | 3 | 6 | 9 | 12 | 15 | 18 | 21 | Design | Mass | Axials | Radials | Scrolls | Energy storage required (Wh) | Cooling required | Daytime power required | ESM | Specific energy CO2 | Commanded radial PR | Commanded target outlet | Commanded # intercoolers
0.0225 | 10 | Power | 11453.3087 | 11455.1141 | 11546.6157 | 0 | 0 | 0 | 0 | 11923.3771 | 11364.6092 | 253.9 | 6 | 4 | 6 | 121815.3233 | 19562.1789 | 10151.2769 | 4742.5405 | 500886.8885 | 1.833 | 573 | 10 | 3879.5639
|  | Cooling | 18636.1542 | 18501.8989 | 18718.42 | 0 | 0 | 0 | 0 | 19562.1789 | 18571.4915
0.0225 | 11 | Power | 11498.9842 | 11607.2214 | 11607.5614 | 0 | 0 | 0 | 0 | 11670.0561 | 11259.1335 | 233.8 | 6 | 5 | 6 | 121740.1272 | 19234.7062 | 10145.0106 | 4681.5067 | 500945.2895 | 1.736 | 573 | 11 | 3839.006
|  | Cooling | 18689.5641 | 18652.7147 | 18788.6482 | 0 | 0 | 0 | 0 | 19234.7062 | 18471.3267
0.0225 | 12 | Power | 11321.3404 | 11397.6499 | 11397.6901 | 0 | 0 | 0 | 0 | 11545.4315 | 11138.9102 | 245.1 | 6 | 6 | 6 | 119889.8005 | 19106.5962 | 9990.8167 | 4645.0788 | 493150.8085 | 1.659 | 573 | 12 | 3800.5298
|  | Cooling | 18514.5255 | 18450.2607 | 18585.397 | 0 | 0 | 0 | 0 | 19106.5962 | 18344.0471
0.0225 | 13 | Power | 11306.345 | 11373.1473 | 11373.1439 | 0 | 0 | 0 | 0 | 11548.8712 | 11220.2958 | 292.3 | 6 | 6 | 7 | 119744.8063 | 19124.9079 | 9978.7339 | 4691.9692 | 492496.2799 | 1.597 | 573 | 13 | 3800.9452
|  | Cooling | 18513.3684 | 18440.0362 | 18574.9492 | 0 | 0 | 0 | 0 | 19124.9079 | 18435.319
0.0225 | 14 | Power | 11295.9195 | 11363.1528 | 11364.0366 | 0 | 0 | 0 | 0 | 11631.235 | 11171.7242 | 277.4 | 6 | 7 | 7 | 119916.9768 | 19238.408 | 9993.0814 | 4693.8014 | 493066.9141 | 1.54 | 573 | 14 | 3816.8165
|  | Cooling | 18487.8152 | 18418.9652 | 18551.9754 | 0 | 0 | 0 | 0 | 19238.408 | 18383.2102
0.0225 | 15 | Power | 11339.3444 | 11402.6767 | 11403.8668 | 0 | 0 | 0 | 0 | 11522.7312 | 11194.4785 | 267.4 | 6 | 8 | 7 | 119900.0571 | 19094.7335 | 9991.6714 | 4666.1221 | 493221.0863 | 1.502 | 573 | 15 | 3799.2218
|  | Cooling | 18542.0301 | 18467.5244 | 18603.1023 | 0 | 0 | 0 | 0 | 19094.7335 | 18405.9607 |  |  |  |  | 119.9001
[16 empty] | 5995.0029 | 2310.4628 | 1488.759
Scroll baseline
0.0113 | 1 | [9 empty] | 16500 | 171.9 | 0 | 0 | 2 | 198000 | 13600 | 33000 | 7724.5 | 1425600
13600
| 1275000 | 1497000

## Best design
|  | Compressor | [8 empty] | Heat exchanger |  |  |  |  | All
Inlet T | Inlet P | Pressure ratio | Type | Efficiency | Inlet mean diameter | Inlet blade height | Outlet diameter | Outlet blade height | Diffuser radius | Speed | Cooling power | Pressure drop | Length | Inlet width | Duct width | Power | Cooling | Weight | A volume | C volume | S volume | H volume | C radius ratio
|  | 791.4165 | [13 empty] | 11349.46 | 18525 | 267.37 | 0.00074657 | 0.11652 |  | 0.1551
| 776 | 1.1 | A | 84.6 | 30 | 39.42 |  | 39.42 |  | 45539 | [5 empty] | 93.3 |  | 0.1 | 116447.0948
| 853 | 1.1 | A | 84.6 | 23 | 26.64 |  | 26.64 |  | 100000 | [5 empty] | 95.9 |  | 0.07 | 47658.3928
| 939 | 1.1 | A | 84.6 | 31 | 42.43 |  | 42.43 |  | 33304 | [5 empty] | 98.4 |  | 0.1 | 132761.4954
| 1033 | 1.1 | A | 84.6 | 30 | 36.66 |  | 36.66 |  | 38859 | [5 empty] | 101.1 |  | 0.09 | 110071.4587
| 1136 | 1.1 | A | 84.6 | 34 | 47.93 |  | 47.93 |  | 22613 | [5 empty] | 103.8 |  | 0.1 | 179444.6334
| 1249 | 1.1 | A | 84.6 | 33 | 45.18 |  | 45.18 |  | 24188 | [5 empty] | 106.6 |  | 0.09 | 160186.962
| 1374 | 1.502 | C | 59.9 | 27 | 34.08 | 66.1 | 13.23 | 330.8 | 36574 | [5 empty] | 686.3 |  | 13.15 |  | 20162709.4054 |  |  | 5.0045
254.3 | 2065 | [9 empty] | 80 | 10.33 | 316.8 | 228.8 | 279 | 0.04 | 80 | 0.93 |  |  |  | 24660028.8
250 | 2055 | 1.502 | C | 62 | 49.6 | 20.1 | 59.6 | 10.34 | 338.4 | 25183 | [5 empty] | 761.9 |  | 12.58 |  | 5396371.5064 |  |  | 5.6779
290.8 | 3087 | [9 empty] | 762 | 15.4 | 478.1 | 200.1 | 271.2 | 11.67 | 762 | 2.89 |  |  |  | 35163987.264
| 3072 | 1.502 | C | 60.9 | 47.8 | 15.1 | 55.3 | 7.45 | 293.3 | 27097 | [5 empty] | 776 |  | 9.47 |  | 3040370.5776 |  |  | 5.3038
291.6 | 4616 | [9 empty] | 776 | 23.08 | 459.3 | 163.9 | 231.7 | 9.66 | 776 | 2.43 |  |  |  | 24657469.977
| 4593 | 1.502 | C | 52.3 | 109.4 | 6.97 | 171.7 | 171.7 | 527.1 | 16711 | [5 empty] | 903.3 |  | 39.07 |  | 81567135.4911 |  |  | 3.0699
298.4 | 6901 | [9 empty] | 903 | 34.5 | 507.7 | 135.6 | 217.5 | 11.13 | 903 | 2.15 |  |  |  | 24017383.125
| 6867 | 1.502 | C | 65.3 | 16.8 | 13.61 | 197.4 | 8.37 |  | 68074 | [5 empty] | 723.1 |  | 4.61 |  | 0 |  |  | 0
288.7 | 10318 | [9 empty] | 723 | 51.6 | 411.5 | 109.1 | 170.6 | 4.59 | 723 | 1.5 |  |  |  | 11976444.14
| 10266 | 1.502 | C | 62.5 | 15.7 | 11.61 | 34.4 | 5.23 | 231.1 | 63675 | [5 empty] | 755.7 |  | 5.99 |  | 4706332.7453 |  |  | 6.718
290.5 | 15425 | [9 empty] | 756 | 77.13 | 410.3 | 89.5 | 147.9 | 2.65 | 756 | 1.33 |  |  |  | 8975070.423
| 15348 | 1.502 | C | 66.7 | 14.2 | 8.35 | 18.3 | 3.46 | 202.6 | 81807 | [5 empty] | 707.7 |  | 4.76 |  | 793056.028 |  |  | 11.071
287.9 | 23062 | [9 empty] | 708 | 115.3 | 389 | 72.9 | 126.3 | 1.44 | 708 | 1.05 |  |  |  | 6205207.41
| 22947 | 1.502 | C | 65 | 18.8 | 4.83 | 24.2 | 2.99 | 183.5 | 81399 | [5 empty] | 726.8 |  | 3.68 |  | 856854.3952 |  |  | 7.5826
288.9 | 34480 | [9 empty] | 727 | 172.4 | 391 | 59.7 | 110.8 | 1.03 | 727 | 0.9 |  |  |  | 4800166.24
| 34308 | 1.502 | S | 71 | [11 empty] | 665.3 |  | 23.21
285.6 | 51550 | [9 empty] | 665 | 257.8 | 370.1 | 48.5 | 94.5 | 0.74 | 665 | 0.7 |  |  |  | 3305085.525
| 51292 | 1.502 | S | 71 | [11 empty] | 665.3 |  | 16.82
285.6 | 77070 | [9 empty] | 665 | 385.4 | 377.7 | 39.7 | 85 | 0.44 | 665 | 0.59 |  |  |  | 2728882.5
| 76685 | 1.502 | S | 71 | [11 empty] | 665.3 |  | 12.2
285.6 | 115225 | [9 empty] | 665 | 576.1 | 377.2 | 32.5 | 74.1 | 0.26 | 665 | 0.5 |  |  |  | 2071133.532
| 114649 | 1.502 | S | 71 | [11 empty] | 665.3 |  | 8.84
285.6 | 172269 | [9 empty] | 665 | 861.3 | 464 | 26.6 | 77 | 0.69 | 665 | 0.42 |  |  |  | 2751056
| 171407 | 1.502 | S | 71 | [11 empty] | 665.3 |  | 6.41
285.6 | 257553 | [9 empty] | 665 | 1287.3 | 406.7 | 21.7 | 66 | 0 | 665 | 0.4 |  |  |  | 1771585.2
| 256265 | 1.502 | S | 71 | [11 empty] | 665.3 |  | 4.65
285.6 | 385059 | [9 empty] | 665 | 1925.3 | 392.6 | 17.8 | 50.1 | 0.1 | 665 | 0.32 |  |  |  | 985429.926
| 383133 | 1.502 | S | 71 | [11 empty] | 665.3 |  | 3.37
285.6 | 575688 | [9 empty] | 665 | 2878.4 | 386.6 | 14.5 | 42.7 | 0.04 | 665 | 0.25 |  |  |  | 704883.914
250 | 572809 | [9 empty] | 560 | 2864 | 273.1 | 13.6 | 34.3 | 0.1 | 560 | 0.15 |  |  |  | 321299.419
220 | 569945 | [14 empty] | 7.88 | 7875 | 47.25
34.25

## Best design summary
ESM | Weight | Power | Cooling | ESM
Axial weight | 0.55 |  |  | 0.55
Axial power |  | 599.1 |  | 89.2659
Centrifugal weight | 93.31 |  |  | 93.31
Centrifugal power |  | 6040.8 |  | 900.0792
Scroll weight | 75.5 |  |  | 75.5
Scroll power |  | 4657.1 |  | 693.9079
HX weight | 16.51 |  |  | 16.51
HX power |  | 52.46 |  | 7.8165
HX cooling |  |  | 10650 | 1288.65
Condenser weight | 47.25 |  |  | 47.25
Condenser power |  | 7.88 |  | 1.1741
Condenser cooling |  |  | 7875 | 952.875
Tank weight | 34.25 |  |  | 34.25
| 267.37 | 11357.34 | 18525 | 4201.1387