## Axial
https://ntrs.nasa.gov/api/citations/19870008266/downloads/19870008266.pdf
| NASA rotor 37 |  | https://ntrs.nasa.gov/api/citations/19820011348/downloads/19820011348.pdf | NASA 5-stage compressor #1 |  |  | NASA 5-stage compressor #2 |  |  | NASA 5-stage compressor #3
| Actual | Calculated | Error | Actual | Calculated | Error | Actual | Calculated | Error | Actual | Calculated | Error
Flow coeff | 0.447 | 0.447 |  | 0.464 |  |  | 0.477 |  |  | 0.484
Work coeff (head rise coeff) | 0.333 | 0.333 |  | 0.269 |  |  | 0.312 |  |  | 0.35
Pressure rise | 1.82 | 1.82 |  | 1.743 |  |  | 1.654 |  |  | 1.581
Speed | 17188.7 | 17188.7 |  | 16042.3 |  |  | 16042.3 |  |  | 16042.3
Mass flow | 20.188 | 20.188 |  | 29.71 |  |  | 29.71 |  |  | 29.71
Inlet pressure | 104100 | 104100 |  | 99300 |  |  | 174000 |  |  | 287300
Inlet temperature | 288.2 | 288.2 |  | 288.2 |  |  | 347.4 |  |  | 409.1
[13 empty] | Avg error | Range error
Stage efficiency | 0.822 | 0.846 | 2.92% | 0.823 | 0.846 | 2.795% | 0.849 | 0.846 | -0.3534% | 0.863 | 0.846 | -1.97% | 0.8478% | 2.445%
Mean radius | 0.215 | 0.184 | -14.42% | 0.19061 | 0.21 | 10.17% | 0.20633 | 0.203 | -1.616% | 0.21302 | 0.198 | -7.049% | -3.228% | 12.3%
Tip radius | 0.2529 | 0.21426 | -15.28% | 0.25613 | 0.248 | -3.174% | 0.2478 | 0.23038 | -7.03% | 0.24183 | 0.2183 | -9.73% | -8.803% | 6.052%
Hub radius | 0.177 | 0.15318 | -13.46% | 0.12509 | 0.1728 | 38.14% | 0.16487 | 0.17661 | 7.121% | 0.1842 | 0.1785 | -3.094% | 7.177% | 25.8%

## Centrifugal
| Table 3https://ntrs.nasa.gov/api/citations/20100022146/downloads/20100022146.pdf |  |  | Carne's impeller | https://asmedigitalcollection.asme.org/turbomachinery/article/140/5/051001/378348/A-New-Approach-for-Centrifugal-Impeller |  | LSCC | https://arc.aiaa.org/doi/pdf/10.2514/6.1983-1351
| Actual | Calculated | Error | Actual | Calculated | Error | Actual | Calculated | Error
Flow coeff | 0.35757 |  |  | 0.28451 |  |  | 0.227
Work coeff (head rise coeff) | 0.776 |  |  | 0.8 |  |  | 0.6596
Pressure rise | 2.042 |  |  | 6.5 |  |  | 1.17
Speed | 32650 |  |  | 40000 |  |  | 1920
Diffuser ratio | 2.009 |  |  | 2.21 |  |  | 2.9
Inlet hub radius | 0.06985 |  |  | 0.03048 |  |  | 0.21469
Mass flow | 13.61 |  |  | 1.81 |  |  | 29.94
Inlet pressure | 1470700 |  |  | 101325 |  |  | 101350
Inlet temperature | 685.3 |  |  | 288.15 |  |  | 302.6
[11 empty] | Avg error | Range error
Stage efficiency | 0.835 | 0.461 | -44.79% | 0.78 | 0.479 | -38.59% | 0.9 | 0.573 | -36.33% |  | -39.9% | 4.229%
Rotor efficiency |  |  | 0.374 |  |  | 0.301 | 0.934 | 0.96431 | 3.245% | 0.327
Inlet mean radius | 0.078486 | 0.0817 | 4.095% | 0.05069 | 0.0463 | -8.66% | 0.322 | 0.3281 | 1.894% |  | -0.8904% | 6.378%
Inlet tip radius | 0.087122 | 0.09351 | 7.332% | 0.0673 | 0.0621 | -7.727% | 0.4294 | 0.44151 | 2.82% |  | 0.8086% | 7.529%
Outlet tip radius | 0.14372 | 0.1311 | -8.781% | 0.1393 | 0.1208 | -13.28% | 0.762 | 0.72336 | -5.07% |  | -9.044% | 4.105%
Outlet blade height | 0.008128 | 0.00577 | -29.01% | 0.00611 | 0.00453 | -25.86% | 0.1374 | 0.05564 | -59.51% |  | -38.13% | 16.82%
Diffuser tip radius | 0.24257 | 0.2374 | -2.131% | 0.394 | 0.2936 | -25.48% | 1.524 | 2.3075 | 51.41% |  | 7.932% | 38.45%
Rotor exit angle | [6 empty] | 69.5 | 71 | 2.158%

## HX
| https://www.tandfonline.com/doi/epdf/10.1080/01457630590897033?needAccess=true&role=button |  |  |  | https://www.sciencedirect.com/science/article/pii/S0894177710001093
| Actual | Calculated | Error |  | Actual | Calculated | Error |  |  | Combined errors | [8 empty] | Average | Standard dev
Wall thickness | 0.000265 |  |  |  | Wall thickness | 0.0006 |  |  |  | Reynolds number | 0.6667% | 0.03182% | 0.04464% | 0.03731% | 0.016% | 0.02033% | 0.02033% | 0.02857% | 0.1082% | 0.2113%
Tube diameter | 0.002 |  |  |  | Tube diameter | 0.0032 |  |  |  | Heat transfer coefficient | -32.44% | -50.57% | -44.22% | -74.32% | -60.66% | -56.98% | -56.98% | -63.39% | -54.95% | 11.88%
Pitch-diameter ratio | 2 |  |  |  | Pitch-diameter ratio | 2 |  |  |  | Pressure drop | -62.75% | -65.75% | -66.83% | -70% | 3.756% | 34.46% | 34.46% | 68.88% | -15.47% | 53.44%
Geometry | Wall |  |  |  | Geometry | Wall
Wall thermal conductivity | 0.185 |  |  |  | Wall thermal conductivity | 15
Number of channels | 47 |  |  |  | Number of channels | 38
Channel length | 0.0763 |  |  |  | Channel length | 0.267
Channel height | 0.4 |  |  |  | Channel height | 0.124
Surface area | 1.4 |  |  |  | Surface area | 1.2581
Water T | 297.65 |  |  |  | Water T | 313.15
Air pressure | 101325 |  |  |  | Air pressure | 101325
Water volumetric flow | 2.5 |  |  | m3/h | Water volumetric flow | 0.95 |  |  | m3/h
Water volumetric flow | 0.00069444 |  |  | m3/s | Water volumetric flow | 0.00026389 |  |  | m3/s
Water flow speed | 0.34378 |  |  | m/s | Water flow speed | 0.035002 |  |  | m/s
Air T in | 363.15 |  |  |  | Air T in | 313.15
Delta T in | 65.5 |  |  |  | Delta T in | 20
Mass flow | 0.197 |  |  | kg/s | Mass flow | 0.1078 |  |  | kg/s
Air velocity | 5.246 |  |  | m/s | Air velocity | 2.9451 |  |  | m/s
Cooling power | 6029 |  |  | W | Cooling power | 1800 |  |  | W
LMTD | 33.23 |  |  |  | LMTD | 28.99
Reynolds number | 1200 | 1208 | 0.6667% |  | Reynolds number | 2500 | 2500.4 | 0.016%
W/m2K | 90 | 60.8 | -32.44% |  | Nu factor | 22.5 | 8.8504 | -60.66%
Pressure drop | 40 | 14.9 | -62.75% | Pa | Pressure drop factor | 0.00679 | 0.007045 | 3.756%
Air T in | 353.15
Delta T | 55.5 |  |  |  | Mass flow | 0.12936 |  |  | kg/s
Mass flow | 0.35904 |  |  | kg/s | Air velocity | 3.5341 |  |  | m/s
Air velocity | 9.353 |  |  | m/s | Cooling power | 1960 |  |  | W
Cooling power | 7451 |  |  |  | LMTD | 27.89
LMTD | 35.47 |  |  |  | Reynolds number | 3000 | 3000.61 | 0.02033%
Reynolds number | 2200 | 2200.7 | 0.03182% |  | Nu factor | 22.5 | 9.68 | -56.98%
W/m2K | 123 | 60.8 | -50.57% |  | Pressure drop factor | 0.00444 | 0.00597 | 34.46%
Pressure drop | 80 | 27.4 | -65.75%
Air T in | 343.15 |  |  |  | Mass flow | 0.15092 |  |  | kg/s
Delta T | 45.5 |  |  |  | Air velocity | 4.1231 |  |  | m/s
Mass flow | 0.3656 |  |  |  | Cooling power | 2110 |  |  | W
Air velocity | 9.4508 |  |  |  | LMTD | 27.81
Cooling power | 5578 |  |  |  | Reynolds number | 3500 | 3501 | 0.02857%
LMTD | 36.55 |  |  |  | Nu factor | 28 | 10.25 | -63.39%
Reynolds number | 2240 | 2241 | 0.04464% |  | Pressure drop factor | 0.003091 | 0.00522 | 68.88%
W/m2K | 109 | 60.8 | -44.22%
Pressure drop | 82 | 27.2 | -66.83%
Mass flow | 0.4374
Air velocity | 11.3068
Cooling power | 6428.8
LMTD | 36.73
Reynolds number | 2680 | 2681 | 0.03731%
W/m2K | 125 | 32.1 | -74.32%
Pressure drop | 110 | 33 | -70%

## Combined
| Average error | Range error
Axial
Axial efficiency | 0.8478% | 2.445%
Mean radius | -3.228% | 12.3%
Tip radius | -8.803% | 6.052%
Hub radius | 7.177% | 25.8%
Centrifugal
Centrifugal efficiency | -39.9% | 4.229%
Inlet mean radius | -0.8904% | 6.378%
Inlet tip radius | 0.8086% | 7.529%
Outlet tip radius | -9.044% | 4.105%
Outlet blade height | -38.13% | 16.82%
Diffuser tip radius | 7.932% | 38.45%
Heat exchanger
Heat transfer coefficient | -54.95% | 11.88%
Pressure drop | -15.47% | 53.44%